## Camera_Support_List
HW Support List of Device Pack V1.6.8:
Support List (D-Link)
No. | Device Name | Final FW | Final HW | Video Chan | Video Standard |  |  | Max Resolution | UPnP | Protocol | I/O Channels | PTZ Support | Audio | Audio Codec | Maximum Video Stream | Support IPV6 | Support ONVIF | Support LANDAP | Support AutoPan | Support HTTPS (WEB) | Support HTTPS (Streaming)
1 | DCS-910 | 1.04_build_5 | A1G | 1 |  | MJPEG |  | 640x480 | O | HTTP | 0/0 | X | X | X | 10 | X |  | O | X | X | X
2 | DCS-920 | 1.04_build_5 | A1G | 1 |  | MJPEG |  | 640x480 | O | HTTP | 0/0 | X | X | X | 10 | X |  | O | X | X | X
3 | DCS-930 | 1.00 build 2 | A1 | 1 |  | MJPEG |  | 640x480 | O | HTTP | 0/0 | X | 1 Way | PCM | 10 | X |  | O | X | X | X
4 | DCS-930L | 1.00 build 2 | A1 | 1 |  | MJPEG |  | 640x480 | O | HTTP | 0/0 | X | 1 Way | PCM | 10 | X |  | O | X | Only connection | Only connection
5 | DCS-930LB1 | 2.00 b1 | B1 | 1 |  | MJPEG |  | 640x480 | O | HTTP | 0/0 | X | 1 Way | PCM | 10 | X |  | O | X | Only connection | 1
6 | DCS-931L | 1.00 | A1 | 1 | H.264 | MJPEG |  | 640x480 | O | HTTP | 0/0 | X | 1 Way | PCM | 10 | X |  | O | X | Only connection | Only connection
7 | DCS-932 | 1.00 | A1 | 1 |  | MJPEG |  | 640x480 | O | HTTP | 0/0 | X | 1 Way | PCM | 10 | X |  | O | X | X | X
8 | DCS-932L | 1.00 | A1 | 1 |  | MJPEG |  | 640x480 | O | HTTP | 0/0 | X | 1 Way | PCM | 10 | X |  | O | X | Only connection | Only connection
9 | DCS-932LB1 | 2.00 b1 certificate by DCS-930LB1 | B1 | 1 |  | MJPEG |  | 640x480 | O | HTTP | 0/0 | X | 1 Way | PCM | 10 | X |  | O | X | Only connection | 1
10 | DCS-933L | 1.00 | A1 | 1 | H.264 | MJPEG |  | 640x480 | O | HTTP | 0/0 | X | 1 Way | PCM | 10 | X |  | O | X | Only connection | Only connection
11 | DCS-935L | 1.00 | A1 | 1 | H.264 | MJPEG |  | 1280x720 | O | TCP UDP HTTP | 0/0 | X | 1 Way | G.711 AAC | 10 | X | X | O | X | O | X
12 | DCS-940L | 1 | A1 | 1 | H.264 | MJPEG | MPEG4 | 640x480 | O | HTTP | 0/0 | X | 2 Way | PCM | 10 | X |  | X | X | X | X
13 | DCS-942L | 1 | A1 | 1 | H.264 | MJPEG |  | 640x480 | O | HTTP | 0/0 | X | 2 Way | ADPCM | 10 | X |  | O | X | X | X
14 | DCS-942LB1 | 2.00_3815 | B1 | 1 | H.264 | MJPEG | MPEG4 | 640x480 | O | HTTP | 0/0 | X | 2 Way | LPCM mu-Law PCM ADPCM AAC | 10 | O | O | O | X | Only for configuration | Only for configuration
15 | DCS-952L |  | A1 | 1 | H.264 | MJPEG | MPEG4 | 1280x800 | O | HTTP | 0/0 | X | 2 Way | ADPCM | 10 | X | v1.00 | O | X | X | X
16 | DCS-962L |  | A1 | 1 | H.264 | MJPEG |  | 1280x800 | O | TCP UDP HTTP | 0/0 | X | 2 Way | G.711 G.726 | 10 | Y | v1.00 | O | O | O | O
17 | DCS-1100 | 1.02_3522 | A1 | 1 |  | MJPEG | MPEG4 | 640x480 | O | HTTP | 0/0 | X | 1 Way | PCM | 10 | X |  | O | X | X | X
18 | DCS-1100L | 1.03_4130 | A1 | 1 |  | MJPEG | MPEG4 | 640x480 | O | HTTP | 0/0 | X | 1 Way | PCM | 10 | X |  | O | X | X | X
19 | DCS-1130 | 1.02_3522 | A1 | 1 |  | MJPEG | MPEG4 | 640x480 | O | HTTP | 0/0 | X | 1 Way | PCM | 10 | X |  | O | X | X | X
20 | DCS-1130L | 1.03_4130 | A1 | 1 |  | MJPEG | MPEG4 | 640x480 | O | HTTP | 0/0 | X | 1 Way | PCM | 10 | X |  | O | X | X | X
21 | DCS-1201 | v1.00 | A1 | 1 | H.264 | MJPEG | MPEG4 | 1280x720 | O | TCP UDP HTTP | 1/1 | O | O | G.711/ G.726 | 10 | O | O | O | X | O | O
22 | DCS-2102 | 1.04_3227 | A1 | 1 |  | MJPEG | MPEG4 | 1280x1024 | O | HTTP | 1/1 | X | 2 Way | PCM | 10 | X |  | O | X | X | X
23 | DCS-2103 | v1.20 | A1 | 1 | H.264 | MJPEG | MPEG4 | 1280x800 | O | TCP UDP HTTP | 1/1 | X | 2 Way | G.726 | 10 | X |  | O | X | O | O
24 | DCS-2103 B1 | v2.00.05 certificate by DCS-2132L B1 | B1 | 1 | H.264 | MJPEG |  | 1280x800 | O | TCP UDP HTTP | 1/1 | X | 2 Way | G.711 G.726 AAC | 10 | O | V12.12 | O RS-485 | X | O | O
25 | DCS-2120 | 1.04_3227 | A2 | 1 |  |  | MPEG4 | 640x480 | O | TCP UDP | 1/1 | X | 1 Way | GAMR | 10 | X |  | X | X | X | X
26 | DCS-2120(TW) | 2.01tw | B1 | 1 |  |  | MPEG4 | 640x480 | O | TCP UDP | 1/1 | X | 1 Way | GAMR | 10 | X |  | X | X | X | X
27 | DCS-2121 | 1.04_3227 | A1 | 1 |  | MJPEG | MPEG4 | 1280x1024 | O | HTTP | 1/1 | X | 2 Way | PCM | 10 | X |  | O | X | X | X
28 | DCS-2130 | v1.20 Certificated by DCS-2103 v1.20 | A1 | 1 | H.264 | MJPEG | MPEG4 | 1280x800 | O | TCP UDP HTTP | 1/1 | X | 2 Way | G.726 | 10 | X | V1.02.2 | O | X | O | O
29 | DCS-2132L | 1.00.03 | A1 | 1 | H.264 | MJPEG | MPEG4 | 1280x800 | O | TCP UDP HTTP | 1/1 | X | 2 Way | G.726 | 10 | Y | V1.02.04 | O | X | O | O
30 | DCS-2132LB1 | v2.00.05 | B1 | 1 | H.264 | MJPEG |  | 1280x800 | O | TCP UDP HTTP | 1/1 | X | 2 Way | G.711 G.726 AAC | 10 | O | V12.12 | O RS-485 | X | O | O
31 | DCS-2136L | 0.01.04 | A1 | 1 | H.264 | MJPEG | MPEG4 | 1280x800 | O | TCP UDP HTTP | 1/1 | X | 2 Way | G.711/G.726 | 10 | Y | V1.02.04 | O | X | O | O
32 | DCS-2210 | v1.20 | A1 | 1 | H.264 | MJPEG | MPEG4 | 1920x1080 | O | TCP UDP HTTP | 1/1 | X | 2 Way | G.726 | 10 | X | V1.02.2 | O | X | O | O
33 | DCS-2210L | 0.03.00 certificate by DCS-2230L | A1 | 1 | H.264 | MJPEG | MPEG4 | 1920x1080 | O | TCP | 41640 | X | 2 Way | G.711/AAC | 10 | Y | Test Tool V13.12 | O | X | O | O
34 | DCS-2230 | 0.02.00 | A1 | 1 | H.264 | MJPEG | MPEG4 | 1920x1080 | O | TCP UDP HTTP | 1/1 | X | 2 Way | G.726 | 10 | X | V1.02.2 | O | X | O | O
35 | DCS-2230L | 0.03.00 | A1 | 1 | H.264 | MJPEG | MPEG4 | 1920x1080 | O | TCP | 41640 | X | 2 Way | G.711/AAC | 10 | Y | Test Tool V13.12 | O | X | O | O
36 | DCS-2310L | 1.00.03 | A1 | 1 | H.264 | MJPEG | MPEG4 | 1280x800 | O | TCP UDP HTTP | X | X | 2 Way | G.726 | 10 | Y | V1.02.04 | O | X | O | O
37 | DCS-2310L | 0.03.00 | B1 | 1 | H.264 | MJPEG |  | 1280x720 | O | TCP UDP HTTP | X | X | 1 Way | G.711 AAC | 10 | Y | V13.12 | O | X | O | O
38 | DCS-2330L | 0.00.04 | A1 | 1 | H.264 | MJPEG |  | 1280x800 | O | TCP UDP HTTP | 1/1 | X | 2 Way | G.711 G.726 AAC | 10 | O | V12.12 | O | X | O | O
39 | DCS-2332L | 0.01.02 | A1 | 1 | H.264 | MJPEG | MPEG4 | 1280x800 | O | TCP UDP HTTP | X | X | 2 Way | G.726 | 10 | Y | V1.02.04 | O | X | O | O
40 | DCS-3010 | 1.12.07 | A1 | 1 | H.264 | MJPEG | MPEG4 | 1280x800 | O | TCP UDP HTTP HTTPS | X | O ePTZ | 2 Way | G.711 AAC AMR | 4 | Y | V1.02.04 | O | X | O | X
41 | DCS-3110 | 1.02 | A2 | 1 |  | MJPEG | MPEG4 | 1280x1024 | O | TCP UDP HTTP | 1/1 | O (RS-485) | 2 Way | GAMR | 10 | X |  | X | O | X | X
42 | DCS-3112 | v1.11.01 | A1 | 1 | H.264 | MJPEG | MPEG4 | 1280x1024 | O | TCP UDP HTTP | 2/1 | O (RS-485) | 2 Way | G.726 | 10 | X | V1.02.2 | O | X | O | O
43 | DCS-3410 | 1.01_2812 | A2 | 1 |  | MJPEG | MPEG4 | 704x480 | O | HTTP | 2/1 | O (RS-485) | 2 Way | PCM | 10 | X |  | O | X | X | X
44 | DCS-3411 | 1.02_4125 | A3 | 1 | H.264 | MJPEG | MPEG4 | 640x480 | O | HTTP | 2/1 | O (RS-485) | 2 Way | PCM | 10 | X |  | O | X | X | X
45 | DCS-3415 | 1.00 | A2 | 1 |  | MJPEG | MPEG4 | 640x480 | O | TCP UDP HTTP | 1/1 | X | 2 Way | GAMR | 10 | X |  | X | O | X | X
46 | DCS-3420 | 1.03 | A2 | 1 |  | MJPEG | MPEG4 | 704x480 | O | HTTP | 1/1 | X | 2 Way | G.722.1 | 10 | X |  | X | X | X | X
47 | DCS-3430 | 1.02_4125 | A3 | 1 | H.264 | MJPEG | MPEG4 | 640x480 | O | HTTP | 2/1 | O (RS-485) | 2 Way | PCM | 10 | X |  | O | X | X | X
48 | DCS-3710 | 1.00 | A1 | 1 |  | MJPEG | MPEG4 | 1280X960 | O | TCP UDP HTTP | 2/1 | O (RS-485) | 2 Way | G.711 G.726 | 10 | X | V1.01 | O | X | O | O
49 | DCS-3710B1 | 0.02.00 | B1 | 1 | H.264 | MJPEG | MPEG4 | 1280x1024 | O | TCP UDP HTTP | 2/1 | O (RS-485) | 2 Way | G.726 | 10 | X | V1.02.2 | O | X | O | O
50 | DCS-3713 | 0.01.01 | A1 | 1 | H.264 | MJPEG | MPEG4 | 1920x1080 | O | TCP UDP HTTP | 1/1 | O (RS-485) | 2 Way | G.711 G.726 | 3 | O | V1.02.4 | O | X | O | O
51 | DCS-3714 |  | A1 | 1 | H.264 | MJPEG | MPEG4 | 1280x800 | O | TCP UDP HTTP | 2/1 | O (RS-485) | 2 Way | G.711 G.726 | 10 | Y | O | O | X | O | O
52 | DCS-3715 | 1.00 | A1 | 1 | H.264 | MJPEG | MPEG4 | 1920X1080 | O | HTTP | 1/1 | O (RS-485) | 2 Way | GSM-AMR AAC | 10 | O | V1.02 | O | O RS-485 ePTZ | O | O
53 | DCS-3716 |  | A1 | 1 | H.264 | MJPEG | MPEG4 | 2048x1536 | O | TCP UDP HTTP | 2/1 | O (RS-485) | 2 Way | G.726 | 10 | X | V1.02.2 | O | X | O | O
54 | DCS-4201 | v0.02 | A1 | 1 | H.264 | MJPEG |  | 1280x720 | O | TCP UDP HTTP | 1/1 | X | O | G.711/ AAC | 10 | O | O | O | X | O | O
55 | DCS-4602EV | v0.02 | A1 | 1 | H.264 | MJPEG |  | 1920 x 1080 | O | TCP UDP HTTP | X | X | X | X | 10 | O | O | O | X | O | O
56 | DCS-4701E | v1.00 | A1 | 1 | H.264 | MJPEG |  | 1280x720 | O | TCP UDP HTTP | X | X | X | X | 10 | O | O | O | X | O | O
57 | DCS-5010L | 1.01_b02 Certificated by DCS-5020L v1.01_b02 | A1 | 1 | H.264 | MJPEG |  | 640x480 | O | HTTP | 0/0 | X | 1 Way | PCM | 10 | X |  | O | X (2nd phase support) | Only connection | Only connection
58 | DCS-5020L | 1.01_b02 | A1 | 1 | H.264 | MJPEG |  | 640x480 | O | HTTP | 0/0 | X | 1 Way | PCM | 10 | X |  | O | X (2nd phase support) | Only connection | Only connection
59 | DCS-5211L | 1.10_2729 | A1 | 1 | H.264 | MJPEG | MPEG4 | 1280x720 | O | HTTP | 1/1 | O | 2 Way | ADPCMAMR | 10 | X |  | O | O | X | X
60 | DCS-5220Ax | 1.05 | A2 | 1 |  | MJPEG | MPEG4 | 640x480 | O | TCP UDP HTTP | 0/0 | O | 1 Way | GSM-AMR | 10 | X |  | X | O | X | X
61 | DCS-5220Bx | 2.00 | B1 | 1 |  | MJPEG | MPEG4 | 640x480 | O | TCP UDP HTTP | 0/0 | O | 1 Way | GSM-AMR | 10 | X |  | X | O | X | X
62 | DCS-5220(TW) | 2.00tw | A2 | 1 |  |  | MPEG4 | 640x480 | O | TCP UDP | 0/0 | O | 1 Way | GAMR | 10 | X |  | X | O | X | X
63 | DCS-5222L | 1.10_2729 | A1 | 1 | H.264 | MJPEG | MPEG4 | 1280x720 | O | HTTP | 1/1 | O | 2 Way | ADPCMAMR | 10 | X |  | O | O | X | X
64 | DCS-5222LB1 | 2.01.05 | B1 | 1 | H.264 | MJPEG |  | 1280x800 | O | TCP UDP HTTP | 0/1 | O | 2 Way | G.711 G.726 | 10 | Y | v1.00 | O | O | O | O
65 | DCS-5222LB2 | 2.01.05 certificate by DCS-5222LB1 | B1 | 1 | H.264 | MJPEG |  | 1280x800 | O | TCP UDP HTTP | 0/1 | O | 2 Way | G.711 G.726 | 10 | Y | v1.00 | O | O | O | O
66 | DCS-5230 | 1.02_4317 | A1 | 1 |  | MJPEG | MPEG4 | 1280x1024 | O | HTTP | 1/1 | O | 2 Way | PCM | 10 | X |  | O | O | X | X
67 | DCS-5230L | 1.02_4317 | A1 | 1 |  | MJPEG | MPEG4 | 1280x1024 | O | HTTP | 1/1 | O | 2 Way | PCM | 10 | X |  | O | O | X | X
68 | DCS-5300 | 1.06 | A3 | 1 |  |  | MPEG4 | 704X480 | O | HTTP | 1/1 | O | 1 Way | G722.1 | 10 | X |  | X | O | X | X
69 | DCS-5300G | 2.05 | B2 | 1 |  |  | MPEG4 | 704X480 | O | HTTP | 1/1 | O | 1 Way | G722.1 | 10 | X |  | X | O | X | X
70 | DCS-5605 | 1.01_4126 | A1 | 1 | H.264 | MJPEG | MPEG4 | 704X480 | O | HTTP | 1/1 | O | 2 Way | PCM | 10 | X |  | O | O | X | X
71 | DCS-5610 | 1.01 | A1 | 1 |  | MJPEG | MPEG4 | 640x480 | O | TCP UDP HTTP | 1/1 | O | 2 Way | GAMR | 10 | X |  | X | O | X | X
72 | DCS-5615 | v1.00.00 | A1 | 1 | H.264 | MJPEG | MPEG4 | 1920x1080 | O | TCP UDP HTTP HTTPS | 1/0 | O | 1 Way | GSM-AMR AAC G.711 | 10 | O | V12.12 | O | O | O | O
73 | DCS-5635 | 1.01_4126 | A1 | 1 | H.264 | MJPEG | MPEG4 | 704X480 | O | HTTP | 1/1 | O | 2 Way | PCM | 10 | X |  | O | O | X | X
74 | DCS-6004L | 0.00.01 | A1 | 1 | H.264 | MJPEG | MPEG4 | 1280x800 | O | TCP UDP HTTP HTTPS | X | O ePTZ | 2 Way | G.711 u-law AAC AMR | 4 | O | V1.02.2 | O | X | O | X
75 | DCS-6005L | 0.00.01 Certificated by DCS-6004L v0.00.01 | A1 | 1 | H.264 | MJPEG | MPEG4 | 1280x800 | O | TCP UDP HTTP HTTPS | X | O ePTZ | 2 Way | G.711 u-law AAC AMR | 4 | O | V1.02.2 | O | X | O | X
76 | DCS-6010L | 1.00.05 | A1 | 1 | H.264 | MJPEG | MPEG4 | 1600x1200 | O | TCP UDP HTTP | X | X | 2 Way | G.726 | 10 | Y | V1.02.04 | O | X | O | O
77 | DCS-6045L | 1.00b3 | A1 | 1 | H.264 | MJPEG |  | 1280x800 | O | HTTP | 0/0 | X | 1Way | PCM, AAC | 10 | X |  | O | X | X | X
78 | DCS-6110 | 1.00 | A2 | 1 |  | MJPEG | MPEG4 | 640x480 | O | TCP UDP HTTP | 1/1 | X | X | X | 10 | X |  | X | X | X | X
79 | DCS-6112 | 2.10.02 | A1 | 1 | H.264 | MJPEG | MPEG4 | 1920x1080 | O | TCP UDP HTTP HTTPS | 1/1 | X | 2 Way | GSM-AMR AAC | 10 | O | V1.02 | O | O (ePTZ) | O | O
80 | DCS-6112B1 | 3.00.00 | B1 | 1 | H.264 | MJPEG | MPEG4 | 1920x1080 | O | TCP UDP HTTP HTTPS | 1/1 | X | 2 Way | AAC | 10 | O | V13.12 | O | O | O | O
81 | DCS-6113 | certificaated by DCS-6112 FW: v2.10.02 | A1 | 1 | H.264 | MJPEG | MPEG4 | 1920x1080 | O | TCP UDP HTTP HTTPS | 1/1 | X | 2 Way | GSM-AMR AAC | 10 | O | V1.02 | O | O (ePTZ) | O | O
82 | DCS-6113B1 | 3.00.00 certificate by DCS-6112B1 | B1 | 1 | H.264 | MJPEG | MPEG4 | 1920x1080 | O | TCP UDP HTTP HTTPS | 1/1 | X | 2 Way | AAC | 10 | O | V13.12 | O | O | O | O
83 | DCS-6112V | 1.2_6_Mar 2012 | A1 | 1 | H.264 | MJPEG | MPEG4 | 1920x1080 | O | TCP UDP HTTP HTTPS | 1/1 | X | 2 Way | GSM-AMR AAC | 10 | O | V1.02 | O | O (ePTZ) | O | O
84 | DCS-6113V | 1.2_6_Mar 2012 | A1 | 1 | H.264 | MJPEG | MPEG4 | 1920x1080 | O | TCP UDP HTTP HTTPS | 1/1 | X | 2 Way | GSM-AMR AAC | 10 | O | V1.02 | O | O (ePTZ) | O | O
85 | DCS-6113VB1 | 3.00.00 certificate by DCS-6112B1 | B1 | 1 | H.264 | MJPEG | MPEG4 | 1920x1080 | O | TCP UDP HTTP HTTPS | 1/1 | X | 2 Way | AAC | 10 | O | V13.12 | O | O | O | O
86 | DCS-6115 | 1.00 | A1 | 1 | H.264 | MJPEG | MPEG4 | 1280x800 | O | TCP UDP HTTP | 1/1 | X | 2 Way | G.711 G.726 | 10 | Y | V1.02.04 | O | X | O | O
87 | DCS-6116 | V1.00.00 | A1 | 4 | H.264 | MJPEG | X | H.264- 2048 x 1536 (3M) | O | TCP UDP HTTP HTTPS | N/A | X | 2 Way | G.726 G.711 | 10 | O | Test tool V14.06 | O | X | O | X
88 | DCS-6210 | V1.00.06 | A1 | 1 | H.264 | MJPEG | MPEG4 | 1920x1080 | O | TCP UDP HTTP | X | X | 1 Way | G.711 G.726 | 10 | Y | V1.02.04 | O | X | O | O
89 | DCS-6212L | V0.01.00 | A1 | 1 | H.264 | MJPEG |  | 1920x1080 | O | TCP UDP HTTP | 0/0 | X | 2 Way | G.711 AAC | 10 | O | V14.06 | O | X | O | O
90 | DCS-6314 | V1.00.00 | A1 | 1 | H.264 | MJPEG | MPEG4 | 1920x1080 | O | TCP UDP HTTP | 1/1 | X | 2 Way | G.711 G.726 | 10 | Y | V1.02.04 | O | X | O | O
91 | DCS-6315 | 1.00 | A1 | 1 | H.264 | MJPEG | MPEG4 | 1280x800 | O | TCP UDP HTTP | 1/1 | X | 2 Way | G.711 G.726 | 10 | Y | V1.02.04 | O | X | O | O
92 | DCS-6410 | 1.00_3014 | A1G | 1 |  | MJPEG | MPEG4 | 704x480 | O | HTTP | 2/1 | O (RS-485) | 2 Way | PCM | 10 | X |  | O | X | X | X
93 | DCS-6510 | 1.02 | A1 | 1 | H.264 | MJPEG | MPEG4 | 640x480 | O | TCP UDP HTTP | 1/1 | X | 2 Way | G.726 | 10 | X | V1.01 | O | X | O | O
94 | DCS-6511 | 1.12.04 | A1 | 1 | H.264 | MJPEG | MPEG4 | 1280X1024 | O | TCP UDP HTTP | 1/1 | X | 2 Way | G.726 | 10 | X | V1.01 | O | X | O | O
95 | DCS-6513 | 1.02 | A1 | 1 | H.264 | MJPEG | MPEG4 | 2048x1536 | O | TCP UDP HTTP | 1/1 | X | 2 Way | G.711 G.726 | 10 | Y | V1.02.04 | O | X | O | O
96 | DCS-6517 | 0.00.07 | A1 | 1 | H.264 | MJPEG |  | 2592x1944 | O | TCP UDP HTTP HTTPS | 1/1 | O (ePTZ) | 2 Way | G.711 | 4 | Y | Onvif 2.2 | O | X
97 | DCS-6615 | 1.01 | A1 | 1 |  | MJPEG | MPEG4 | 720x480 | O | TCP | 8/1 | O | X | X | 10 | X |  | O | X | X | X
98 | DCS-6616 | 0.01.00 | A1 | 1 | H.264 | MJPEG | MPEG4 | 720x480 | O | HTTP | 8/1 | O | O | G.726 | 10 | X | V1.02.2 | O | O | O | O
99 | DCS-6620 | 1.06 | A3 | 1 |  | MJPEG | MPEG4 | 704x480 | O | HTTP | 1/1 | O | 2 Way | G.722.1 G.729A | 10 | X |  | X | X | X | X
100 | DCS-6620G | 1.05 | A4 | 1 |  | MJPEG | MPEG4 | 704x480 | O | HTTP | 1/1 | O | 2 Way | G.722.1 G.729A | 10 | X |  | X | X | X | X
101 | DCS-6815 | 1.01 | A1 | 1 |  | MJPEG | MPEG4 | 720x480 | O | TCP | 8/1 | O | X | X | 10 | X |  | O | X | X | X
102 | DCS-6815 B1 | 0.01.00 | B1 | 1 | H.264 | MJPEG | MPEG4 | 720x480 | O | HTTP | 8/1 | O | O | G.726 | 10 | X |  | O | O | O | O
103 | DCS-6817 | 1.01 | A1 | 1 |  | MJPEG | MPEG4 | 720x480 | O | TCP | 8/1 | O | X | X | 10 | X |  | O | X | X | X
104 | DCS-6817 B1 | 0.01.00 | B1 | 1 | H.264 | MJPEG | MPEG4 | 720x480 | O | HTTP | 8/1 | O | O | G.726 | 10 | X |  | O | O | O | O
105 | DCS-6818 | 1.01 | A1 | 1 |  | MJPEG | MPEG4 | 720x480 | O | TCP | 8/1 | O | X | X | 10 | X |  | O | X | X | X
106 | DCS-6818B1 | 0.01.00 | B1 | 1 | H.264 | MJPEG | MPEG4 | 720x480 | O | HTTP | 8/1 | O | O | G.726 | 10 | X | V1.02.2 | O | O | O | O
107 | DCS-6915 | 1.00.10 | A1 | 1 | H.264 | MJPEG |  | 1920x1080 | O | TCP UDP HTTP | 4/2 | O | O | G.711 | 10 | X | V1.02.2 | O | O | O | O
108 | DCS-6915 | 1.00.10 certificate by DCS-6915 A1 | B1 | 1 | H.264 | MJPEG |  | 1920x1080 | O | TCP UDP HTTP | 4/2 | O | O | G.711 | 10 | X | V1.02.2 | O | O | O | O
109 | DCS-7000L | next month | B1 | 1 | H.264 | MJPEG |  | 1280x800 | O | TCP UDP HTTP | 0/0 | O | 2 Way | G.711 AAC | 10 | Y | v1.00 | O | X | O | O
110 | DCS-7010L | 1.03.07 | A1 | 1 | H.264 | MJPEG | MPEG4 | 1280x800 | O | TCP UDP HTTP | 1/1 | X | 2 Way | G.711 G.726 | 10 | Y | V1.02.04 | O | X | O | O
111 | DCS-7110 | 1.0 | A1 | 1 | H.264 | MJPEG | MPEG4 | 1280x800 | O | TCP UDP HTTP HTTPS | 1/1 | O (RS-485) | X | X | 10 | O | V1.01 | O | X | O | O
112 | DCS-7110 | 2.10.03 | A3 | 1 | H.264 | MJPEG | MPEG4 | 1280x800 | O | TCP UDP HTTP HTTPS | 1/1 | O (RS-485) | X | X | 10 | O | V1.01 | O | X | O | O
113 | DCS-7110 | v3.00.04 | B1 | 1 | H.264 | MJPEG | MPEG4 | 1920x1080 | O | TCP UDP HTTP HTTPS | 1/1 | X | X | X | 10 | O | V12.12 | O | X | O | O
114 | DCS-7410 | 1.00_3710 | A1 | 1 |  | MJPEG | MPEG4 | 720x480 | O | HTTP | 2/1 | O (RS-485) | 2 Way | PCM | 10 | X |  | O | X | X | X
115 | DCS-7413 | 1.00.02 | A1 | 1 | H.264 | MJPEG | MPEG4 | 1920x1080 | O | TCP UDP HTTP | 1/1 | X | 2 Way | G.711 G.726 | 10 | Y | V1.02.04 | O | X | O | O
116 | DCS-7413B1 | V2.00.00 | B1 | 1 | H.264 | MJPEG | MPEG4 | 1920x1080 | O | TCP UDP HTTP | 1/1 | X | 2 Way | G.711 G.726 | 10 | Y | V1.02.04 | O | X | O | O
117 | DCS-7513 | 1.00.03 | A1 | 1 | H.264 | MJPEG | MPEG4 | 1920x1080 | O | TCP UDP HTTP | 1/1 | X | 2 Way | G.711 G.726 | 10 | Y | V1.02.04 | O | X | O | O
118 | DCS-7510 | 1.00_3909 | A1G | 1 |  | MJPEG | MPEG4 | 720x480 | O | HTTP | 2/1 | O (RS-485) | 2 Way | PCM | 10 | X |  | O | X | X | X
119 | DCS-7517 | v1.00.00 | A1 | 1 | H.264 | MJPEG |  | 2560x1920 | O | TCP UDP HTTP HTTPS | 1/1 | O (ePTZ) (Mechanical Zoom ) | 2 Way | G.711 AAC | 4 | Y | Y | O | X | O | X
120 | DCS-7518 | v1.00 | A1 | 1 | H.264 | MJPEG | MPEG4 | 1920x1080 | O | TCP UDP HTTP HTTPS | 1/1 | X | 2 Way | G.711 G.726 | 10 | O | V14.06 | O | X | O | X
121 | DVS-210-1 | 1.00.01 | A1 | 1 |  | MJPEG | MPEG4 | 720x480 | O | TCP UDP HTTP | 2/1 | O | 2 Way | G.711 G.726 | 10 | X | V1.01 | O | X | O | O
122 | DVS-310-1 | 1.02 | A1 | 1 | H.264 | MJPEG | MPEG4 | 720x480 | O | TCP UDP HTTP | 2/1 | O | 2 Way | G.726 | 10 | X | V1.01 | O | X | O | O
123 | DVS-V310-4 | 1.00 | A1 | 4 | H.264 | MJPEG |  | 720x480 | O | HTTP | 4/4 | O (RS-485) | 2 Way | G.711 | 4 (4 usersx4ch) | X | O | O RS-485 | X | O | O