## Menu
DNR-326 Support Brands
ACTi | Arecont | AXIS | CISCO | D-Link
D-Link (China) | IQinVision | MOBOTIX | Panasonic | SONY

## ACTi
ACTi
- : not avaliable on camera *1: not avaliable on software *2: not test on software For multi stream support: Yes: multi stream fix to 500kbps/100kbps Yes*: multi stream setting support
Device Name | Tested Firmware | Video Format | Video Ch | Max Resolution | Audio | I/O Ch | PTZ | On-Edge Motion | UPnP | Camera Search Tool | Multi Stream Support | Snapshot | Remarks
ACD2000Q | A4Q-220-V3.04.08 | MPEG4 M-JPEG | 4 | 720x480 | *2 | *2 | *2 | *2 | - | Yes | Yes | -
Note: | 1.Not support framerate 8 due to camera firmware issue.
ACD2100 | A1D-220-V3.08.08-AC | MPEG4 M-JPEG | 1 | 720x480 | 1-way | 2/2 | Yes | Yes | - | Yes | - | -
ACD2200 |  | MPEG4 M-JPEG | 4 | 720x480 | 1-way | 8/8 | Yes | Yes | - | Yes | - | - | Supported by design
ACD2300 |  | MPEG4 M-JPEG | 8 | 720x480 | 1-way | 16/16 | Yes | Yes | - | Yes | - | - | Supported by design
ACD2400 | AGD-R2N-V2.05.02-AC | MPEG4 M-JPEG | 16 | 720x480 | 1-way | 32/32 | Yes | Yes | - | Yes | - | -
ACM1011 | A1D-220-V3.10.22-AC | MPEG4 M-JPEG | 1 | 640x480 | 1-way | - | - | Yes | - | Yes | - | -
ACM1231 |  | MPEG4 M-JPEG | 1 | 1280x1024 | 1-way | - | - | Yes | - | Yes | - | - | Supported by design
ACM1232 |  | MPEG4 M-JPEG | 1 | 1280x1024 | 1-way | - | - | Yes | - | Yes | - | - | Supported by design
ACM1311 |  | MPEG4 M-JPEG | 1 | 720x480 | 1-way | - | - | Yes | - | Yes | - | - | Supported by design
ACM1431 |  | MPEG4 M-JPEG | 1 | 720x480 | 1-way | - | - | Yes | - | Yes | - | - | Supported by design
ACM1432 |  | MPEG4 M-JPEG | 1 | 720x480 | 1-way | - | - | Yes | - | Yes | - | - | Supported by design
ACM1511 |  | MPEG4 M-JPEG | 1 | 1280x1024 | 1-way | - | - | Yes | - | Yes | - | - | Supported by design
ACM3001 |  | MPEG4 M-JPEG | 1 | 640x480 | 1-way | - | - | Yes | - | Yes | - | - | Supported by design
ACM3011 |  | MPEG4 M-JPEG | 1 | 640x480 | 1-way | - | - | Yes | - | Yes | - | - | Supported by design
ACM3211 |  | MPEG4 M-JPEG | 1 | 720x480 | 1-way | - | Yes | Yes | - | Yes | - | - | Supported by design
ACM3311 |  | MPEG4 M-JPEG | 1 | 720x480 | 1-way | - | Yes | Yes | - | Yes | - | - | Supported by design
ACM3401 |  | MPEG4 M-JPEG | 1 | 1280x1024 | 1-way | - | - | Yes | - | Yes | - | - | Supported by design
ACM3411 |  | MPEG4 M-JPEG | 1 | 1280x1024 | 1-way | - | - | Yes | - | Yes | - | - | Supported by design
ACM3511 |  | MPEG4 M-JPEG | 1 | 1280x1024 | 1-way | - | - | Yes | - | Yes | - | - | Supported by design
ACM3601 | A1D-220-V3.10.22-AC | MPEG4 M-JPEG | 1 | 640x480 | - | - | - | Yes | - | Yes | - | -
ACM3603 |  | MPEG4 M-JPEG | 1 | 640x480 | - | - | - | Yes | - | Yes | - | - | Supported by design
ACM3701 | A1D-220-V3.10.22-AC | MPEG4 M-JPEG | 1 | 1280x1024 | - | - | - | Yes | - | Yes | - | -
ACM3703 |  | MPEG4 M-JPEG | 1 | 1280x1024 | - | - | - | Yes | - | Yes | - | - | Supported by design
ACM4000 |  | MPEG4 M-JPEG | 1 | 640x480 | 1-way | - | - | Yes | - | Yes | - | - | Supported by design
ACM4001 |  | MPEG4 M-JPEG | 1 | 640x480 | 1-way | - | - | Yes | - | Yes | - | - | Supported by design
ACM4100 | A1D-220-V3.09.14-AC | MPEG4 M-JPEG | 1 | 640x480 | 1-way | - | - | Yes | - | Yes | - | -
ACM4200 |  | MPEG4 M-JPEG | 1 | 1280x1024 | 1-way | - | - | Yes | - | Yes | - | - | Supported by design
ACM4201 |  | MPEG4 M-JPEG | 1 | 1280x1024 | 1-way | - | - | Yes | - | Yes | - | - | Supported by design
ACM5001 |  | MPEG4 M-JPEG | 1 | 640x480 | 1-way | 1/1 | - | Yes | - | Yes | - | - | Supported by design
ACM5601 | A1D-220-V3.08.08-AC | MPEG4 M-JPEG | 1 | 1280x1024 | 1-way | 1/1 | - | Yes | - | Yes | - | -
ACM5611 |  | MPEG4 M-JPEG | 1 | 1280x1024 | 1-way | 1/1 | - | Yes | - | Yes | - | - | Supported by design
ACM5711 | A1D-220-V3.08.08-AC | MPEG4 M-JPEG | 1 | 720x480 | 1-way | 1/1 | - | Yes | - | Yes | - | -
ACM5811 | A1D-220-V3.12.13-AC | MPEG4 M-JPEG | 1 | 720x480 | 1-way | 1/1 | - | Yes | - | Yes | - | -
ACM7411 | A1D-220-V3.09.14-AC | MPEG4 M-JPEG | 1 | 1280x1024 | 1-way | 1/1 | - | Yes | - | Yes | - | -
Note: | A1D-220-V3.09.14-AC: There is problem at 160x112 resolution.
ACM7511 | A1D-220-V3.12.13-AC | MPEG4 M-JPEG | 1 | 720x480 | 1-way | 1/1 | - | Yes | - | Yes | - | -
ACM8201 | A1D-220-V3.10.22-AC | MPEG4 M-JPEG | 1 | 1280x1024 | 1-way | 1/1 | Yes | Yes | - | Yes | - | -
Note: | A1D-220-V3.09.14-AC: There is problem at 160x112 resolution.
ACM8211 | A1D-220-V3.09.14-AC | MPEG4 M-JPEG | 1 | 1280x1024 | 1-way | 1/1 | Yes | Yes | - | Yes | - | -
ACM8511 | A1D-220-V3.11.13-AC | MPEG4 M-JPEG | 1 | 720x480 | 1-way | 1/1 | Yes | Yes | - | Yes | - | -
AMU9401 | A1D-220-V3.10.22-NB | MPEG4 M-JPEG | 1 | 1280x1024 | 1-way | 0/0 | - | Yes | - | Yes | - | -
AMU9711 | A1D-220-V3.10.22-NB | MPEG4 M-JPEG | 1 | 1280x1024 | 1-way | 0/0 | - | Yes | - | Yes | - | - | Supported by design
B210 | Refer to E416 (V6.09.45) | H.264 MJPEG | 1 | 3648x2736 | 2-way | 1/1 | Yes | Yes | - | Yes | Yes | Yes | Supported by design
Note: | 1. Does not integrate PTZ(Delivered model can't use RS-485, we didn't workaround).
B27 | Refer to B47(V6.08.30) | H.264/MJPEG | 1 | 2048x1536 | 2-way | 1/1 | Yes | Yes | - | Yes | Yes* | Yes | Supported by design
B47 | V6.08.30 | H.264 / MJPEG | 1 | 2048x1536 | 2-way | 1/1 | Yes | Yes | - | Yes | Yes* | Yes
B410 | Refer to E416 (V6.09.45) | H.264 MJPEG | 1 | 3648x2736 | 2-way | 1/1 | Yes | Yes | - | Yes | Yes | Yes | Supported by design
B51 | V6.09.45 | H.264 MJPEG | 1 | 2592x1944 | 2-way | 1/1 | - | Yes | - | Yes | Yes* | Yes
Note: | 1. Frame rate can not achieve to setting value with resolution above 800x600 in MJPEG.(Camera performance limitation) 2. When motion is triggered, frame rate is not unstable with format MJPEG.(Camera performance limitation)
B53 | V6.06.16 | H.264 MJPEG | 1 | 2048x1536 | 2-way | 1/1 | - | Yes | - | Yes | Yes* | Yes
Note: | 1.The camera with highest quality and resolution is unable to achieve 30 fps and audio stutter.[camera performance limitation]
B61 | V6.08.30 | H.264 / MJPEG | 1 | 2592x1944 | 2-way | 2/2 | Yes | Yes | - | Yes | Yes* | Yes
B67 | V6.06.16 | H.264 MJPEG | 1 | 2048x1536 | 2-way | 2/2 | Yes | Yes | - | Yes | Yes* | Yes
Note: | 1.The camera with highest quality and resolution is unable to achieve 30 fps and audio stutter.[camera performance limitation]
B81 | Refer to B61(V6.08.30) | H.264/MJPEG | 1 | 2592x1944 | 2-way | 2/2 | Yes | Yes | - | Yes | Yes* | Yes | Supported by design
B94 | V6.06.16 | H.264 MJPEG | 1 | 1280x960 | 2-way | 1/1 | Yes | Yes | - | Yes | Yes* | Yes
Note: | 1.The camera with highest quality and resolution is unable to achieve 30 fps and audio stutter.[camera performance limitation]
B95 | A1D-500-V6.05.23-AC | H.264 MJPEG | 1 | 1920x1080 | 2-way | 1/1 | Yes* | Yes | - | Yes | Yes* | Yes
Note: | 1. Camera cannot achieve maximum FPS with high resolution and bitrate. (Camera performance limitation) 2. Audio has noise. (Camera performance limitation)
CAM5130 |  | MPEG4 | 1 | 720x480 | 1-way | 1/1 | - | Yes | - | Yes | - | - | Supported by design
CAM5140 |  | MPEG4 | 1 | 720x480 | 1-way | 1/1 | - | Yes | - | Yes | - | - | Supported by design
CAM5150 |  | MPEG4 | 1 | 720x480 | 1-way | 1/1 | - | Yes | - | Yes | - | - | Supported by design
CAM5200 |  | MPEG4 | 1 | 720x480 | - | 1/1 | - | Yes | - | Yes | - | - | Supported by design
CAM5201 |  | MPEG4 | 1 | 720x480 | 1-way | 1/1 | - | Yes | - | Yes | - | - | Supported by design
CAM5221 | A1D-M2N-V2.08.11-AC | MPEG4 | 1 | 720x480 | 1-way | 1/1 | - | Yes | - | Yes | - | -
CAM5300 |  | MPEG4 | 1 | 720x480 | - | 1/1 | - | Yes | - | Yes | - | - | Supported by design
CAM5301 |  | MPEG4 | 1 | 720x480 | - | 1/1 | - | Yes | - | Yes | - | - | Supported by design
CAM5321 |  | MPEG4 | 1 | 720x480 | - | 1/1 | - | Yes | - | Yes | - | - | Supported by design
CAM5500 |  | MPEG4 | 1 | 720x480 | - | 1/1 | - | Yes | - | Yes | - | - | Supported by design
CAM6100 |  | MPEG4 | 1 | 720x480 | - | 2/2 | Yes | Yes | - | Yes | - | - | Supported by design
CAM6200 | A1D-2.07.14-AC | MPEG4 | 1 | 720x480 | - | 2/2 | Yes | Yes | - | Yes | - | - | Supported by design
CAM6220 | A1D-2.07.14-AC | MPEG4 | 1 | 720x480 | - | 2/2 | Yes | Yes | - | Yes | - | - | Supported by design
CAM6500 |  | MPEG4 | 1 | 720x480 | 1-way | 2/2 | Yes | Yes | - | Yes | - | - | Supported by design
CAM6510 | A1D-M2N-V2.08.11-AC | MPEG4 | 1 | 720x480 | 1-way | 2/2 | Yes | Yes | - | Yes | - | -
CAM6520 |  | MPEG4 | 1 | 720x480 | 1-way | 2/2 | Yes | Yes | - | Yes | - | - | Supported by design
CAM6600 |  | MPEG4 | 1 | 720x480 | 1-way | 2/2 | Yes | Yes | - | Yes | - | - | Supported by design
CAM6610 |  | MPEG4 | 1 | 720x480 | 1-way | 2/2 | Yes | Yes | - | Yes | - | - | Supported by design
CAM6620 |  | MPEG4 | 1 | 720x480 | 1-way | 2/2 | Yes | Yes | - | Yes | - | - | Supported by design
CAM6630 |  | MPEG4 | 1 | 720x480 | 1-way | 2/2 | Yes | Yes | - | Yes | - | - | Supported by design
CAM7100 |  | MPEG4 | 1 | 720x480 | 1-way | 1/1 | - | Yes | - | Yes | - | - | Supported by design
CAM7120 |  | MPEG4 | 1 | 720x480 | 1-way | 1/1 | - | Yes | - | Yes | - | - | Supported by design
CAM7200 |  | MPEG4 | 1 | 720x480 | 1-way | 1/1 | - | Yes | - | Yes | - | - | Supported by design
CAM7220 |  | MPEG4 | 1 | 720x480 | 1-way | 1/1 | - | Yes | - | Yes | - | - | Supported by design
CAM7300 |  | MPEG4 | 1 | 720x480 | 1-way | 1/1 | - | Yes | - | Yes | - | - | Supported by design
CAM7301 |  | MPEG4 | 1 | 720x480 | 1-way | 1/1 | - | Yes | - | Yes | - | - | Supported by design
CAM7320 |  | MPEG4 | 1 | 720x480 | 1-way | 1/1 | - | Yes | - | Yes | - | - | Supported by design
CAM7321 |  | MPEG4 | 1 | 720x480 | 1-way | 1/1 | - | Yes | - | Yes | - | - | Supported by design
CAM7322 |  | MPEG4 | 1 | 720x480 | 1-way | 1/1 | - | Yes | - | Yes | - | - | Supported by design
D11 | V6.03.17 | H264 MJPEG | 1 | 1280x720 | - | - | - | Yes | - | Yes | Yes | Yes
D12 | Refer to D52 (V6.03.17) | H264 MJPEG | 1 | 2048x1536 | - | - | - | Yes | - | Yes | Yes | Yes | Supported by design
D21 | Refer to D11 (V6.03.17) | H264 MJPEG | 1 | 1280x720 | - | - | - | Yes | - | Yes | Yes | Yes | Supported by design
D22 | Refer to E13 (V6.03.17) | H264 MJPEG | 1 | 2592x1944 | 1-way | - | - | Yes | - | Yes | Yes | Yes
D22FA | Refer to B51 (V6.09.45) | H.264 MJPEG | 1 | 2592x1944 | 2-way | 1/1 | - | Yes | - | Yes | Yes* | Yes | Supported by design
D31 | Refer to D11 (V6.03.17) | H264 MJPEG | 1 | 1280x720 | - | - | - | Yes | - | Yes | Yes | Yes | Supported by design
D32 | Refer to D52 (V6.03.17) | H264 MJPEG | 1 | 2048x1536 | - | - | - | Yes | - | Yes | Yes | Yes | Supported by design
D41 | Refer to D11 (V6.03.17) | H264 MJPEG | 1 | 1280x720 | - | - | - | Yes | - | Yes | Yes | Yes | Supported by design
D42 | Refer to D52 (V6.03.17) | H264 MJPEG | 1 | 2048x1536 | - | - | - | Yes | - | Yes | Yes | Yes | Supported by design
D51 | Refer to D11 (V6.03.17) | H264 MJPEG | 1 | 1280x720 | - | - | - | Yes | - | Yes | Yes | Yes | Supported by design
D52 | V6.03.17 | H264 MJPEG | 1 | 2048x1536 | - | - | - | Yes | - | Yes | Yes | Yes
D54 | Refer to D11 (V6.03.17) | H264 MJPEG | 1 | 1280x720 | - | - | - | Yes | - | Yes | Yes | Yes | Supported by design
D55 | Refer to D52 (V6.03.17) | H264 MJPEG | 1 | 2048x1536 | - | - | - | Yes | - | Yes | Yes | Yes | Supported by design
D61 | V6.03.17 | H264 MJPEG | 1 | 1280x960 | - | - | - | Yes | - | Yes | Yes | Yes
D62 | Refer to E84 (V6.03.17) | H264 MJPEG | 1 | 1920x1080 | - | - | - | Yes | - | Yes | Yes | Yes
D64 | Refer to D11 (V6.03.17) | H264 MJPEG | 1 | 1280x720 | - | - | - | Yes | - | Yes | Yes | Yes | Supported by design
D65 | Refer to D52 (V6.03.17) | H264 MJPEG | 1 | 2048x1536 | - | - | - | Yes | - | Yes | Yes | Yes | Supported by design
D71 | Refer to D11 (V6.03.17) | H264 MJPEG | 1 | 1280x720 | - | - | - | Yes | - | Yes | Yes | Yes | Supported by design
D72 | Refer to D52 (V6.03.17) | H264 MJPEG | 1 | 2048x1536 | - | - | - | Yes | - | Yes | Yes | Yes | Supported by design
D72A | QA-A1D-500-V6.07.24-AC | H264 MJPEG | 1 | 2048x1536 | 2-way | 1/1 | - | Yes | - | Yes | Yes* | Yes | Supported by design
D81 | Refer to D11 (V6.03.17) | H264 MJPEG | 1 | 1280x720 | - | - | - | Yes | - | Yes | Yes | Yes | Supported by design
D82 | Refer to D52 (V6.03.17) | H264 MJPEG | 1 | 2048x1536 | - | - | - | Yes | - | Yes | Yes | Yes | Supported by design
D82A | QA-A1D-500-V6.07.24-AC | H264 MJPEG | 1 | 2048x1536 | 2-way | 1/1 | - | Yes | - | Yes | Yes* | Yes | Supported by design
E11 | Refer to D11 (V6.03.17) | H264 MJPEG | 1 | 1280x720 | - | - | - | Yes | - | Yes | Yes | Yes | Supported by design
E12 | Refer to D52 (V6.03.17) | H264 MJPEG | 1 | 2048x1536 | - | - | - | Yes | - | Yes | Yes | Yes | Supported by design
E13 | V6.03.17 | H264 MJPEG | 1 | 2592x1944 | 1-way | - | - | Yes | - | Yes | Yes | Yes
E21 | Refer to D11 (V6.03.17) | H264 MJPEG | 1 | 1280x720 | - | - | - | Yes | - | Yes | Yes | Yes | Supported by design
E210 | Refer to E416 (V6.09.45) | H.264 MJPEG | 1 | 3648x2736 | 2-way | 1/1 | Yes | Yes | - | Yes | Yes | Yes | Supported by design
E22 | Refer to E13 (V6.03.17) | H264 MJPEG | 1 | 2592x1944 | 1-way | - | - | Yes | - | Yes | Yes | Yes
E22FA | Refer to B51 (V6.09.45) | H.264 MJPEG | 1 | 2592x1944 | 2-way | 1/1 | - | Yes | - | Yes | Yes* | Yes | Supported by design
E23 | Refer to E34 (V6.03.17) | H264 MJPEG | 1 | 1920x1080 | - | - | - | Yes | - | Yes | Yes | Yes
E24 | Refer to E34 (V6.03.17) | H264 MJPEG | 1 | 2048x1536 | - | - | - | Yes | - | Yes | Yes | Yes
E25 | Refer to D61 (V6.03.17) | H264 MJPEG | 1 | 1280x960 | - | - | - | Yes | - | Yes | Yes | Yes
E26 | Refer to E34 (V6.03.17) | H264 MJPEG | 1 | 2048x1536 | - | - | - | Yes | - | Yes | Yes | Yes
E31 | Refer to D11 (V6.03.17) | H264 MJPEG | 1 | 1280x720 | - | - | - | Yes | - | Yes | Yes | Yes | Supported by design
E32 | Refer to E13 (V6.03.17) | H264 MJPEG | 1 | 2048x1536 | - | - | - | Yes | - | Yes | Yes | Yes | Supported by design
E33 | V6.03.17 | H264 MJPEG | 1 | 2592x1944 | 1-way | - | - | Yes | - | Yes | Yes | Yes
E34 | Refer to D52 (V6.03.17) | H264 MJPEG | 1 | 2048x1536 | - | - | - | Yes | - | Yes | Yes | Yes
E38 | V7.00.44 | H.264 MJPEG | 1 | 1920x1080 | - | - | - | Yes | - | Yes | Yes* | Yes
Note: | 1. Frame rate and bit rate can not achieve to setting value.(Camera performance limitation)
E41 | Refer to D11 (V6.03.17) | H264 MJPEG | 1 | 1280x720 | - | - | - | Yes | - | Yes | Yes | Yes | Supported by design
E416 | V6.09.45 | H.264 MJPEG | 1 | 3648x2736 | 2-way | 1/1 | Yes | Yes | - | Yes | Yes | Yes
Note: | 1. Zoom speed doesn't work.(Camera performance limitation) 2. Bit rate is insufficient with format H.264.(Camera performance limitation) PTZ only support zoom & focus.
E42 | Refer to D52 (V6.03.17) | H264 MJPEG | 1 | 2048x1536 | - | - | - | Yes | - | Yes | Yes | Yes | Supported by design
E43 | Refer to E13 (V6.03.17) | H264 MJPEG | 1 | 2592x1944 | 1-way | - | - | Yes | - | Yes | Yes | Yes
E44 | Refer to E84 (V6.03.17) | H264 MJPEG | 1 | 1920x1080 | - | - | - | Yes | - | Yes | Yes | Yes
E45 | Refer to E34 (V6.03.17) | H264 MJPEG | 1 | 2048x1536 | - | - | - | Yes | - | Yes | Yes | Yes
E46 | Refer to E34 (V6.03.17) | H264 MJPEG | 1 | 2048x1536 | - | - | - | Yes | - | Yes | Yes | Yes
E46A | V6.08.30 | H264 MJPEG | 1 | 2048x1536 | 2-way | 1/1 | - | Yes | - | Yes | Yes* | Yes
Note: | 1. In high resolution or high quality with MJPEG is unable to achieve framerate setting valueand video will delay.(Camera performance limitation)
E51 | Refer to D11 (V6.03.17) | H264 MJPEG | 1 | 1280x720 | - | - | - | Yes | - | Yes | Yes | Yes | Supported by design
E52 | Refer to D11 (V6.03.17) | H264 MJPEG | 1 | 1280x720 | - | - | - | Yes | - | Yes | Yes | Yes | Supported by design
E53 | Refer to D52 (V6.03.17) | H264 MJPEG | 1 | 2048x1536 | - | - | - | Yes | - | Yes | Yes | Yes | Supported by design
E54 | Refer to E13 (V6.03.17) | H264 MJPEG | 1 | 2592x1944 | 1-way | - | - | Yes | - | Yes | Yes | Yes
E55 | Refer to D11 (V6.03.17) | H264 MJPEG | 1 | 1280x720 | - | - | - | Yes | - | Yes | Yes | Yes | Supported by design
E56 | Refer to D52 (V6.03.17) | H264 MJPEG | 1 | 2048x1536 | - | - | - | Yes | - | Yes | Yes | Yes | Supported by design
E61 | Refer to D11 (V6.03.17) | H264 MJPEG | 1 | 1280x720 | - | - | - | Yes | - | Yes | Yes | Yes | Supported by design
E618 | Refer to E816 (V6.09.45) | H.264 MJPEG | 1 | 3648x2736 | 2-way | 2/2 | Yes | Yes | - | Yes | Yes | Yes | Supported by design
E62 | Refer to D52 (V6.03.17) | H264 MJPEG | 1 | 2048x1536 | - | - | - | Yes | - | Yes | Yes | Yes | Supported by design
E63 | Refer to E13 (V6.03.17) | H264 MJPEG | 1 | 2592x1944 | 1-way | - | - | Yes | - | Yes | Yes | Yes
E64 | Refer to E34 (V6.03.17) | H264 MJPEG | 1 | 2048x1536 | - | - | - | Yes | - | Yes | Yes | Yes
E65 | Refer to E34 (V6.03.17) | H264 MJPEG | 1 | 2048x1536 | - | - | - | Yes | - | Yes | Yes | Yes
E66 | Refer to D61 (V6.03.17) | H264 MJPEG | 1 | 1280x960 | - | - | - | Yes | - | Yes | Yes | Yes
E67 | Refer to E84 (V6.03.17) | H264 MJPEG | 1 | 1920x1080 | - | - | - | Yes | - | Yes | Yes | Yes
E71 | Refer to D11 (V6.03.17) | H264 MJPEG | 1 | 1280x720 | - | - | - | Yes | - | Yes | Yes | Yes | Supported by design
E72 | Refer to D52 (V6.03.17) | H264 MJPEG | 1 | 2048x1536 | - | - | - | Yes | - | Yes | Yes | Yes | Supported by design
E73 | Refer to E13 (V6.03.17) | H264 MJPEG | 1 | 2592x1944 | 1-way | - | - | Yes | - | Yes | Yes | Yes
E73A | Refer to B51 (V6.09.45) | H.264 MJPEG | 1 | 2592x1944 | 2-way | 1/1 | - | Yes | - | Yes | Yes* | Yes | Supported by design
E74 | Refer to E34 (V6.03.17) | H264 MJPEG | 1 | 2048x1536 | - | - | - | Yes | - | Yes | Yes | Yes
E81 | Refer to D11 (V6.03.17) | H264 MJPEG | 1 | 1280x720 | - | - | - | Yes | - | Yes | Yes | Yes | Supported by design
E816 | V6.09.45 | H.264 MJPEG | 1 | 3648x2736 | 2-way | 2/2 | Yes | Yes | - | Yes | Yes | Yes
Note: | 1.Bit rate can not achieve to setting value in H.264.(Camera performance limitation) 2.Stream 2,3 bit rate can not achieve to setting value.(Camera performance limitation) PTZ only support zoom & focus.
E82 | A1D-500-V6.07.24-AC | H264 MJPEG | 1 | 2048x1536 | - | - | - | Yes | - | Yes | Yes* | Yes
Note: | 1.Actualy camera bitrate may exceed configurated value. (Camera firmware issue) 2.Main console Flip/mirror checkbox not sync with Web interface. (NUUO server limitation)
E83 | Refer to E13 (V6.03.17) | H264 MJPEG | 1 | 2592x1944 | 1-way | - | - | Yes | - | Yes | Yes | Yes
E84 | V6.03.17 | H264 MJPEG | 1 | 1920x1080 | - | - | - | Yes | - | Yes | Yes | Yes
E85 | Refer to E34 (V6.03.17) | H264 MJPEG | 1 | 2048x1536 | - | - | - | Yes | - | Yes | Yes | Yes
E86 | Refer to E34 (V6.03.17) | H264 MJPEG | 1 | 2048x1536 | - | - | - | Yes | - | Yes | Yes | Yes
E86A | Refer to E46A (V6.08.30) | H264 MJPEG | 1 | 2048x1536 | 2-way | 1/1 | - | Yes | - | Yes | Yes* | Yes | Supported by design
E87 | Refer to E34 (V6.03.17) | H264 MJPEG | 1 | 2048x1536 | - | - | - | Yes | - | Yes | Yes | Yes
E91 | Refer to D11 (V6.03.17) | H264 MJPEG | 1 | 1280x720 | - | - | - | Yes | - | Yes | Yes | Yes | Supported by design
E92 | Refer to D52 (V6.03.17) | H264 MJPEG | 1 | 2048x1536 | - | - | - | Yes | - | Yes | Yes | Yes | Supported by design
E925 | A1D-500-V6.09.07-AC | H264 MJPEG | 1 | 2592x1944 | 1-way | - | - | Yes | - | Yes | Yes* | Yes
Note: | 1. The camera with highest quality and resolution cannot achieve maximum FPS. (Camera performance limitation) 2. The camera cannot achieve maximum Bitrate. (Camera performance limitation)
E95 | V6.06.16 | H.264 MJPEG | 1 | 1920x1080 | - | - | - | Yes | - | Yes | Yes* | Yes
E96 | A1D-500-V6.05.23-AC | H264 MJPEG | 1 | 2592x1944 | - | - | - | Yes | - | Yes | Yes | Yes
Note: | fisheye camera
Note: | For E13 and the certificate camera: 1. It will auto diconnect with software. For E84 and the certificate camera: 2. If set resolution to 640x360, it will get wrong value on get parameter.
E97 | V6.07.23 | H.264 MJPEG | 1 | 3648x2736 | - | - | - | Yes | - | Yes | Yes* | Yes
Note: | 1. The actual framerate may not reach the setting value under high resolution and quality configuration. (Camera performance limitation) 2. The 2nd stream’s actual bitrate is higher than settings.(Camera firmware issue) 3. The function “send mail by event” might fail to attach snapshot under high resolution (NUUO server limitation) 4. The motion signal would not stop when disabling motion event if the motion has been triggered. (NUUO server limitation)
Generic | A1D-500-V6.05.23-AC | H264 MJPEG | 1 | 3648x2736 | 1-way | 1/1 | Yes | Yes | - | - | Yes* | Yes
Note: | Test model: B52 Support generic dewarp
I51 | Refer to I71(A1D-500-V6.06.16-AC) | H.264 MJPEG | 1 | 2592x1944 | 1-way | 2/2 | - | Yes | - | Yes | Yes | Yes | Supported by design
Note: | fisheye camera
I71 | A1D-500-V6.07.24-AC | H.264 MJPEG | 1 | 2592x1944 | 2-way | 2/2 | Yes | Yes | - | Yes | Yes* | Yes
Note: | 1. Fisheye camera 2. Camera will automatically restart when it received too many upnp broadcasts in the same domain.
I92 | v6.08.30 | H.264 MJPEG | 1 | 1920x1080 | *2 | 2/2 | Yes | Yes | - | *2 | Yes* | Yes
I94 | V6.06.16 | H.264 MJPEG | 1 | 1920x1080 | 2-way | 4/2 | Yes | Yes | - | Yes | Yes* | Yes
Note: | 1.The camera with highest quality and resolution is unable to achieve 30 fps and audio stutter.[camera performance limitation]
I96 | V6.08.30 | H.264 MJPEG | 1 | 1920x1080 | 2-way | 4/2 | Yes | Yes | - | Yes | Yes* | Yes
Note: | 1. In high resolution or high quality with MJPEG is unable to achieve framerate setting value and audio will stutter.(Camera performance limitation) 2. I/O is not synchronized with camera web. (Camera Firmware issue)
KCM3211 | A1D-311-V5.04.07-AC | H.264 MPEG4 M-JPEG | 1 | 2032x1920 | 1-way | 2/2 | Yes | Yes | - | Yes | Yes | -
Note: | KCM3211's PTZ only support Zoom and Focus.
KCM3311 | A1D-311-V5.05.07-AC | H.264 MPEG4 M-JPEG | 1 | 2032x1920 | - | - | Yes | Yes | - | Yes | Yes | -
KCM3911 | A1D-311-V5.10.02 | H.264 MPEG4 M-JPEG | 1 | 1920x1080 | 1-way | 2/2 | - | Yes | - | Yes | Yes | -
Note: | fisheye camera
KCM5111 | A1D-311-V5.04.07-AC | H.264 MPEG4 M-JPEG | 1 | 2032x1920 | 1-way | 2/2 | - | Yes | - | Yes | Yes | -
Note: | On-edge motion: H.264 and MPEG4.
KCM5211E | Refer to KCM5211 | H.264 MPEG4 M-JPEG | 1 | 2032x1920 | 1-way | 2/2 | Yes | Yes | - | Yes | Yes | - | Supported by design
Note: | On-edge motion: H.264 and MPEG4.
KCM5311 | A1D-311-V5.04.07-AC | H.264 MPEG4 M-JPEG | 1 | 1920x1080 | 1-way | 2/2 | Yes | Yes | - | Yes | Yes | -
Note: | On-edge motion: H.264 and MPEG4.
KCM5311E | Refer to KCM5311E | H.264 MPEG4 M-JPEG | 1 | 1920x1080 | 1-way | 2/2 | Yes | Yes | - | Yes | Yes | - | Supported by design
Note: | On-edge motion: H.264 and MPEG4.
KCM5511 | V5.12.12 | H.264 MPEG4 M-JPEG | 1 | 1920x1080 | 2-way | 2/2 | Yes | Yes | - | Yes | Yes* | Yes
Note: | 1. When the FPS setting for 2nd stream is 20 in dual mode, it will get false value (30).(Camera firmware issue) 2. In single mode, the resolution N1920x1080 in video format H264 actually display N1920x1072.(Camera firmware issue) 3 .In dual mode, when stream 1 video format setting changed, some of the stream 2 settings will be changed as well, it makes CGI return wrong stream2 resolution value.(Camera limitation issue)
KCM5611 | A1D-311-V5.12.12-AC | H.264 MPEG4 M-JPEG | 1 | 1920x1080 | 2-way | 2/2 | Yes | Yes | Yes | Yes | Yes* | Yes
Note: | 1.Max resolution with stream1 will be affected by stream2 and vice versa (Camera Firmware issue). 2.Motion detection does not support with MJPEG format (Camera Firmware issue). 3.Response is slow to RS485 (Camera Firmware issue).
KCM7111 | A1D-311-V5.04.07-AC | H.264 MPEG4 M-JPEG | 1 | 2032x1920 | 1-way | 2/2 | - | Yes | - | Yes | Yes | -
Note: | On-edge motion: H.264 and MPEG4.
KCM7211 | A1D-311-V5.04.07-AC | H.264 MPEG4 M-JPEG | 1 | 2032x1920 | 1-way | 2/2 | Yes | Yes | - | Yes | Yes | -
Note: | On-edge motion: H.264 and MPEG4.
KCM7311 | A1D-311-V5.05.07-AC | H.264 MPEG4 M-JPEG | 1 | 2032x1920 | 1-way | 2/2 | Yes | Yes | - | Yes | Yes | -
KCM7911 | A1D-311-V5.10.02 | H.264 MPEG4 M-JPEG | 1 | 1920x1080 | 1-way | 2/2 | - | Yes | - | Yes | Yes | -
Note: | 1. Dual-Stream Resolution 1280x720 2. fisheye camera
KCM8111 | V5.10.02 | H.264 MPEG4 M-JPEG | 1 | 1920x1080 | 1-way | 2/2 | Yes | Yes | - | Yes | Yes | -
KCM8211 | Refer to KCM8111 (V5.10.02) | H.264 MPEG4 M-JPEG | 1 | 1920x1080 | 1-way | 2/2 | Yes | Yes | - | Yes | Yes | -
Q110 | Refer to B51 (V6.09.45) | H.264 MJPEG | 1 | 2592x1944 | 2-way | 1/1 | - | Yes | - | Yes | Yes* | Yes | Supported by design
Q112 | Refer to B51 (V6.09.45) | H.264 MJPEG | 1 | 2592x1944 | 2-way | 1/1 | - | Yes | - | Yes | Yes* | Yes | Supported by design
Q115 | Refer to B51 (V6.09.45) | H.264 MJPEG | 1 | 2592x1944 | 2-way | 1/1 | - | Yes | - | Yes | Yes* | Yes | Supported by design
Q19 | Refer to B51 (V6.09.45) | H.264 MJPEG | 1 | 2592x1944 | 2-way | 1/1 | - | Yes | - | Yes | Yes* | Yes | Supported by design
SED2100 |  | MPEG4 | 1 | 720x480 | 1-way | 2/2 | - | Yes | - | Yes | - | - | Supported by design
SED2120 | A1D-M2N-V2.08.11-AC | MPEG4 | 1 | 720x480 | - | 2/2 | Yes | Yes | - | Yes | - | -
SED2140 |  | MPEG4 | 1 | 720x480 | 1-way | 2/2 | Yes | Yes | - | Yes | - | - | Supported by design
SED2310Q |  | MPEG4 | 1 | 720x480 | 1-way | 2/2 | Yes | Yes | - | Yes | - | - | Supported by design
SED2320Q |  | MPEG4 | 1 | 720x480 | 1-way | 2/2 | Yes | Yes | - | Yes | - | - | Supported by design
SED2400 |  | MPEG4 | 2 | 720x480 | 1-way | 2/2 | Yes | Yes | - | Yes | - | - | Supported by design
SED2420 | A1D-220-V3.08.08-AC | MPEG4 | 2 | 720x480 | 1-way | - | - | Yes | - | Yes | - | -
SED2600 |  | MPEG4 | 8 | 720x480 | 1-way | 16/16 | Yes | Yes | - | Yes | - | - | Supported by design
SED2610 |  | MPEG4 | 8 | 720x480 | 1-way | 16/16 | Yes | Yes | - | Yes | - | - | Supported by design
SED26X0 |  | MPEG4 | 8 | 720x480 | 1-way | 16/16 | Yes | Yes | - | Yes | - | - | Supported by design
TCD2100 | A1D-310-V4.06.09-AC | H.264 MPEG4 M-JPEG | 1 | 720x480 | - | 1/1 | Yes | Yes | - | Yes | Yes | -
TCD2500 | A1D-310-V4.06.08-AC | H.264 MPEG4 M-JPEG | 1 | 720x480 | 1-way | 2/1 | Yes | Yes | - | Yes | Yes | -
TCM1111 | A1D-310-V4.12.09-AC | MJPEG, MPEG4, H.264 | 1 | 1280x1024 | No | - | - | Yes | - | Yes | Yes | -
TCM1231 | A1D-310-V4.06.09-AC | H.264 MPEG4 M-JPEG | 1 | 1280x1024 | 1-way | 1/1 | - | Yes | - | Yes | Yes | -
TCM1232 |  | H.264 MPEG4 M-JPEG | 1 | 1280x1024 | 1-way | 1/1 | - | Yes | - | Yes | Yes | - | Supported by design
TCM1511 | A1D-310-V4.06.09-AC | H.264 MPEG4 M-JPEG | 1 | 1280x1024 | 1-way | 1/1 | - | Yes | - | Yes | Yes | -
TCM3001 |  | H.264 MPEG4 M-JPEG | 1 | 640x480 | 1-way | 1/1 | - | Yes | - | Yes | Yes | - | Supported by design
TCM3011 | A1D-310-V4.07.10-AC | H.264 MPEG4 M-JPEG | 1 | 640x480 | 1-way | 1/1 | - | Yes | - | Yes | Yes | -
TCM3111 | A1D-310-V4.12.09-AC | MJPEG, MPEG4, H.264 | 1 | 1280x1024 | No | - | - | Yes | - | Yes | Yes | -
TCM3401 |  | H.264 MPEG4 M-JPEG | 1 | 1280x1024 | 1-way | 1/1 | - | Yes | - | Yes | Yes | - | Supported by design
TCM3411 | A1D-310-V4.06.09-AC | H.264 MPEG4 M-JPEG | 1 | 1280x1024 | 1-way | 1/1 | - | Yes | - | Yes | Yes | -
TCM3511 | AID- 310-V4.06.00 - AC | H.264 MPEG4 M-JPEG | 1 | 1280x1024 | 1-way | 1/1 | - | Yes | - | Yes | Yes | -
TCM4101 |  | H.264 MPEG4 M-JPEG | 1 | 640x480 | 1-way | - | - | Yes | - | Yes | Yes | - | Supported by design
TCM4201 | A1D-310-V4.07.15-AC | H.264 MPEG4 M-JPEG | 1 | 1280x1024 | 1-way | 1/1 | - | Yes | - | Yes | Yes | -
TCM4301 | A1D-310-V4.05.13-AC | H.264 MPEG4 M-JPEG | 1 | 1280x1024 | 1-way | - | - | Yes | - | Yes | Yes | - | Supported by design
TCM4511 | A1D-310-V4.12.09-AC | MJPEG, MPEG4, H.264 | 1 | 1280x1024 | No | - | - | Yes | - | Yes | Yes | -
TCM5001 | A1D-310-V4.07.15-AC | H.264 MPEG4 M-JPEG | 1 | 640x480 | 1-way | 1/1 | - | Yes | - | Yes | Yes | -
TCM5111 | A1D-310-V4.12.09-AC | MJPEG, MPEG4, H.264 | 1 | 1280x1024 | No | - | - | Yes | - | Yes | Yes | -
TCM5311 | A1D-310-V4.05.13-AC | H.264 MPEG4 M-JPEG | 1 | 1280x960 | 1-way | 1/1 | - | Yes | - | Yes | Yes | -
TCM5312 |  | H.264 MPEG4 M-JPEG | 1 | 1280x960 | 1-way | 1/1 | - | Yes | - | Yes | Yes | - | Supported by design
TCM5601 | A1D-310-V4.06.09-AC | H.264 MPEG4 M-JPEG | 1 | 1280x1024 | 1-way | 1/1 | - | - | - | Yes | Yes | - | Supported by design
TCM5611 | A1D-310-V4.06.09-AC | H.264 MPEG4 M-JPEG | 1 | 1280x1024 | 1-way | 1/1 | - | - | - | Yes | Yes | -
TCM6630 | A1D-310-V4.12.09-AC | MJPEG, MPEG4, H.264 | 1 | 720x480 | 1-Way | 2/1 | Yes | Yes | - | Yes | Yes | -
Note: | DI/DO can't work, FW issue
TCM7011 | A1D-310-V4.06.09-AC | H.264 MPEG4 M-JPEG | 1 | 640x480 | 1-way | 1/1 | - | Yes | - | Yes | Yes | -
TCM7411 |  | H.264 MPEG4 M-JPEG | 1 | 1280x1024 | 1-way | 1/1 | - | - | - | Yes | Yes | - | Supported by design
TCM7811 | A1D-310-V4.07.15-AC | H.264 MPEG4 M-JPEG | 1 | 1280x960 | 1-way | 1/1 | - | Yes | - | Yes | Yes | -
TMU9811 | A1D-310-V4.07.10-NB | H.264 MPEG4 M-JPEG | 1 | 1280x1024 | 1-way | 1/1 | - | - | - | Yes | - | -
TMU9911 | A1D-310-V4.07.10-NB | H.264 MPEG4 M-JPEG | 1 | 1280x1024 | 1-way | 1/1 | - | - | - | Yes | - | - | Supported by design
Note: | ACD / ACM series cameras do not support FW 3.11.11.
Note: | Only two I/O are shown on the interface as adding one channel on video server.
V21 | H1.03.01 | H264 MJPEG | 1 | 960x576 | 2-way | 1/1 | Yes | Yes | - | Yes | Yes* | Yes
V23 | H1.03.01 | H264 MJPEG | 4 | 960x576 | 2-way | 4/4 | Yes | Yes | - | Yes | Yes* | Yes
V24 | H1.03.01 | H264 MJPEG | 4 | 960x576 | 2-way | 4/4 | Yes | Yes | - | Yes | Yes* | Yes
Note: | 1.Camera is unable to achieve 30fps. (Camera Firmware issue)
V32 | H2.02.31 | H264 MJPEG | 16 | 960x576 | 2-way | 16/16 | Yes | Yes | - | Yes | Yes* | Yes

## Arecont
Arecont
- : not avaliable on camera *1: not avaliable on software *2: not test on software For multi stream support: Yes: multi stream fix to 500kbps/100kbps Yes*: multi stream setting support
Device Name | Tested Firmware | Video Format | Video Ch | Max Resolution | Audio | I/O Ch | PTZ | On-Edge Motion | Camera Search Tool | Multi Stream Support | Snapshot | Remarks
AV1115 | 65225 | H.264 M-JPEG | 1 | 1280x1024 | - | *2 | - | Yes | Yes | Yes* | Yes
Note: | AV1115 include D4F-AV1115-3312 and D4S-AV1115-3312 1.DI can't trigger. 2.DO no response via CGI command.
AV1125 | refer to AV1115 (65225) | H.264 M-JPEG | 1 | 1280x1024 | - | *2 | - | Yes | Yes | Yes* | Yes | Supported by design
AV1145 | refer to AV1115 (65225) | H.264 M-JPEG | 1 | 1280x1024 | - | *2 | - | Yes | Yes | Yes* | Yes | Supported by design
AV12176 | 65192 | H.264 MJPEG | 4 | 2048x1536 | - | 1/1 | - | Yes | Yes | Yes* | Yes
Note: | 1. Stream2 cannot ahieve maximum bitrate. (Camera Firmware issue) 2. Bitrate list is not synchronized with camera web. (Camera Firmware issue) 3. Snapshot's resolution is not as same as live view. (Camera Firmware issue) 4. Camera cannot achieve maximum fps with MJPEG. (Camera performance limitaion)
AV1255 | refer to AV1115 (65225) | H.264 M-JPEG | 1 | 1280x1024 | - | *2 | - | Yes | Yes | Yes* | Yes | Supported by design
AV1300 | 64328 | M-JPEG | 1 | 1280x1024 | - | - | - | Yes | Yes | Yes* | Yes | Supported by design
AV1305 | refer to AV1115 (65225) | H.264 M-JPEG | 1 | 1280x1024 | - | *2 | - | Yes | Yes | Yes* | Yes | Supported by design
AV1310 |  | M-JPEG | 1 | 1280x1024 | - | - | - | Yes | Yes | Yes* | Yes | Supported by design
AV1315 | 65191 | M-JPEG H.264 | 1 | 1280x1024 | - | - | - | Yes | Yes | Yes* | Yes
AV1325 |  | H.264 M-JPEG | 1 | 1280x1024 | - | - | - | Yes | Yes | Yes* | Yes | Supported by design
AV1355 | 65130 | H.264 M-JPEG | 1 | 1280x1024 | - | - | - | Yes | Yes | Yes* | Yes | Supported by design
AV1455 | refer to AV1115 (65225) | H.264 M-JPEG | 1 | 1280x1024 | - | *2 | - | Yes | Yes | Yes* | Yes | Supported by design
AV2000 | 64328 | M-JPEG | 1 | 1600x1184 | - | - | - | Yes | Yes | Yes* | Yes | Supported by design
AV2100 | 64328 | M-JPEG | 1 | 1600x1184 | - | - | - | Yes | Yes | Yes* | Yes | Supported by design
AV2105 | 64331 | H.264 M-JPEG | 1 | 1600x1184 | - | - | - | Yes | Yes | Yes* | Yes
AV2110 |  | M-JPEG | 1 | 1600x1184 | - | - | - | Yes | Yes | Yes* | Yes | Supported by design
AV2115 | 65225 | H.264 M-JPEG | 1 | 1920x1080 | - | 1/1 | - | Yes | Yes | Yes* | Yes
Note: | AV2115 include D4F-AV2115-3312 and D4S-AV2115-3312
AV2116 | refer to AV2115 (65218) | H.264 M-JPEG | 1 | 1920x1080 | - | 1/1 | - | Yes | Yes | Yes* | Yes | Supported by design
AV2125 | 65201 | H.264 M-JPEG | 1 | 1920x1056 | - | 1/1 | - | Yes | Yes | Yes* | Yes
AV2146 | refer to AV2115 (65225) | H.264 M-JPEG | 1 | 1920x1080 | - | 1/1 | - | Yes | Yes | Yes* | Yes | Supported by design
AV2155 | 64803 | H.264 M-JPEG | 1 | 1600x1184 | - | - | - | Yes | Yes | Yes* | Yes
AV2225 | refer to AV2115 (65225) | H.264 M-JPEG | 1 | 1920x1080 | - | 1/1 | - | Yes | Yes | Yes* | Yes | Supported by design
AV2226 | refer to AV2115 (65225) | H.264 M-JPEG | 1 | 1920x1080 | - | 1/1 | - | Yes | Yes | Yes* | Yes | Supported by design
AV2245 | refer to AV2115 (65225) | H.264 M-JPEG | 1 | 1920x1080 | - | 1/1 | - | Yes | Yes | Yes* | Yes | Supported by design
AV2246 | refer to AV2115 (65225) | H.264 M-JPEG | 1 | 1920x1080 | - | 1/1 | - | Yes | Yes | Yes* | Yes | Supported by design
AV2255AM | 65218 | H.264 M-JPEG | 1 | 1920x1080 | *1 | 1(*1)/1 | Yes | Yes | Yes | Yes* | Yes
AV2256 | refer to AV2255 (65218) | H.264 M-JPEG | 1 | 1920x1080 | *1 | 1/1 | - | Yes | Yes | Yes* | Yes
AV2455DN-F | 65220 | H.264 M-JPEG | 1 | 1920x1080 | 1-way | 1/1 | - | Yes | Yes | Yes* | Yes
Note: | 1. AV2455DN would reboot after connecting DO port. 2. Audio function possible doesn't work after connect/disconnect, and need to reboot camera to recover.
AV2456 | refer to AV2455 (65220) | H.264 M-JPEG | 1 | 1920x1080 | 1-way | 1/1 | - | Yes | Yes | Yes* | Yes
AV2805 | refer to AV2115 (65225) | H.264 M-JPEG | 1 | 1920x1080 | - | 1/1 | - | Yes | Yes | Yes* | Yes | Supported by design
AV2815 | 65191 | H.264 M-JPEG | 1 | 1920x1080 | - | 1/1 | - | Yes | Yes | Yes* | Yes
AV2825 |  | H.264 M-JPEG | 1 | 1920x1080 | - | 1/1 | - | Yes | Yes | Yes* | Yes | Supported by design
AV3100 | 64328 | M-JPEG | 1 | 2048x1536 | - | - | - | Yes | Yes | Yes* | Yes | Supported by design
AV3100M | 64327 | M-JPEG | 1 | 2048x1536 | - | 1/1 | - | Yes | Yes | Yes* | Yes
Note: | 1. DI/DO is not active so that we can't integrate it. (Camera Firmware issue) 2. Camera is unable to achieve ordinary FPS due to insufficient performance. (Camera performance limitation) 3. The connections at dual stream mode are unstable. (Camera performance limitation) 4. Can not search the camera by camera search function. (Camera Firmware issue) 5. Auto detect function fail. (Camera Firmware issue)
AV3105 | refer to AV3115 (65225) | H.264 M-JPEG | 1 | 2048x1536 | - | 1/*2 | - | Yes | Yes | Yes* | Yes | Supported by design
AV3110 |  | M-JPEG | 1 | 1920X1216 | - | - | - | Yes | Yes | Yes* | Yes | Supported by design
AV3115 | 65225 | H.264 M-JPEG | 1 | 2048x1536 | - | 1/*2 | - | Yes | Yes | Yes* | Yes
Note: | AV3115 include D4F-AV3115-3312 and D4S-AV3115-3312 1.DO no response via CGI command.
AV3116 | 65219 | H.264 M-JPEG | 1 | 2048x1536 | - | 1/1 | - | Yes | Yes | Yes* | Yes | Supported by design
AV3116DN | 65219 | H.264 M-JPEG | 1 | 2048x1536 | - | 1/1 | - | Yes | Yes | Yes* | Yes
AV3125 | 65218 | H.264 M-JPEG | 1 | 2048x1536 | - | 1/1 | - | Yes | Yes | Yes* | Yes | Supported by design
AV3130 | 61906 | M-JPEG | 1 | 2048x1536 | - | - | - | Need to retest | Yes | Yes* | Yes | Supported by design
AV3135 | 65135 | H.264 M-JPEG | 1 | 2048x1536 | - | 1/1 | - | Yes | Yes | Yes* | Yes
AV3145 | 65219 | H.264 M-JPEG | 1 | 2048x1536 | 1-way | 1/1 | - | Yes | Yes | Yes* | Yes | Supported by design
AV3146 | 65219 | H.264 M-JPEG | 1 | 2048x1536 | 1-way | 1/1 | - | Yes | Yes | Yes* | Yes
Note | 1. The streaming has low FPS under high quality.
AV3155 | 65113 | H.264 M-JPEG | 1 | 2048x1536 | - | - | - | Yes | Yes | Yes* | Yes
AV3225 | refer to AV3115 (65225) | H.264 M-JPEG | 1 | 2048x1536 | - | 1/*2 | - | Yes | Yes | Yes* | Yes | Supported by design
AV3226 | refer to AV3115 (65225) | H.264 M-JPEG | 1 | 2048x1536 | - | 1/*2 | - | Yes | Yes | Yes* | Yes | Supported by design
AV3245 | refer to AV3115 (65225) | H.264 M-JPEG | 1 | 2048x1536 | - | 1/*2 | - | Yes | Yes | Yes* | Yes | Supported by design
AV3246 | refer to AV3115 (65225) | H.264 M-JPEG | 1 | 2048x1536 | - | 1/*2 | - | Yes | Yes | Yes* | Yes | Supported by design
AV3255 | 65218 | H.264 M-JPEG | 1 | 2048x1536 | - | - | - | Yes | Yes | Yes* | Yes | Tested by customer
AV3256 | 65219 | H.264 M-JPEG | 1 | 2048x1536 | 1-way | 1/1 | - | Yes | Yes | Yes* | Yes
Note | 1. The streaming has low FPS under high quality.
AV3455 | Refer to AV3105(65225) | H.264 M-JPEG | 1 | 2048x1536 | - | 1/1 | - | Yes | Yes | Yes* | Yes | Supported by design
AV3456DN-F | 65220 | H.264 M-JPEG | 1 | 2048x1536 | - | 1/1 | - | Yes | Yes | Yes* | Yes
AV5100 | 61906 | M-JPEG | 1 | 2560x1600 | - | - | - | Yes | Yes | Yes* | Yes
AV5105 | 64331 | H.264 M-JPEG | 1 | 2560x1600 | - | 1/1 | - | Yes | Yes | Yes* | Yes
AV5110 |  | M-JPEG | 1 | 2560x1600 | - | - | - | Yes | Yes | Yes* | Yes | Supported by design
AV5115 | 65225 | H.264 M-JPEG | 1 | 2592x1944 | - | 1/1 | - | Yes | Yes | Yes* | Yes
Note: | AV5115 include D4F-AV5115-3312 and D4S-AV5115-3312
AV5125 | 65201 | H.264 M-JPEG | 1 | 2592x1944 | - | 1/1 | - | Yes | Yes | Yes* | Yes
AV5155 | 65152 | H.264 M-JPEG | 1 | 2592x1944 | - | - | - | Yes | Yes | Yes* | Yes
AV5245 | 65221 | H.264 M-JPEG | 1 | 2592x1944 | - | 1/1 | Yes | Yes | Yes | Yes* | Yes
Note: | Fps would not meet setting due to camera performance.
AV5245DN | 65229 | H.264 M-JPEG | 1 | 2560x1920 | - | 1/1 | - | Yes | Yes | Yes* | Yes
Note: | Fisheye camera
AV5255AM | 65218 | H.264 M-JPEG | 1 | 2592x1944 | *1 | 1(*1)/1 | Yes | Yes | Yes | Yes* | Yes
AV5455DN-F | 65220 | H.264 M-JPEG | 1 | 2592x1944 | - | 1/1 | - | Yes | Yes | Yes* | Yes
AV8180 | 65010 | M-JPEG | 4 | 1600x1184 | - | - | - | Yes | Yes | Yes* | Yes | Supported by design
AV8185 | 65183 | H.264 M-JPEG | 4 | 1600x1200 | - | - | - | Yes | Yes | Yes* | Yes
AV8185DN | 65183 | H.264 M-JPEG | 4 | 1600x1200 | - | - | - | Yes | Yes | Yes* | Yes
AV8360 | 65010 | M-JPEG | 4 | 1600x1184 | - | - | - | Yes | Yes | Yes* | Yes | Supported by design
AV8365 | 65183 | H.264 M-JPEG | 4 | 1600x1200 | - | - | - | Yes | Yes | Yes* | Yes | Supported by design
AV8365DN | 65183 | H.264 M-JPEG | 4 | 1600x1200 | - | 1/1 | - | Yes | Yes | Yes* | Yes
Note: | AV8185DN and AV8365DN 1. Four channels must use the same protocol and format. 2. If main stream is Mjpeg, the vision will flash when using dual stream.
AV10005 | 65147 | H.264 M-JPEG | 1 | 3648x2752 | - | - | - | Yes | Yes | Yes* | Yes
AV10115 | 65225 | H.264 M-JPEG | 1 | 3648x2752 | - | 1/1 | - | Yes | Yes | Yes* | Yes
AV10225 | Refer to AV10115(65225) | H.264 M-JPEG | 1 | 3648x2752 | - | 1/1 | - | Yes | Yes | Yes* | Yes | Supported by design
AV10255 | Refer to AV10115(65225) | H.264 M-JPEG | 1 | 3648x2752 | - | 1/1 | - | Yes | Yes | Yes* | Yes | Supported by design
AV10255PMTIR | 65228 | H.264 M-JPEG | 1 | 3648x2752 | - | 1/1 | Yes | Yes | Yes | Yes* | Yes
Note: | 1. Camera is unable to achieve maximum FPS. (camera performance limitation) 2. PTZ only support zoom and focus.
AV10256PMTIR | refer to AV10255PMTIR(65228) | H.264 M-JPEG | 1 | 3648x2752 | - | 1/1 | Yes | Yes | Yes | Yes* | Yes | Supported by design
AV12186 | 65184 | H264 MJPEG | 4 | 2048x1536 | - | 1/1 | - | Yes | Yes | Yes* | Yes
Note: | DI can't work.
AV12186DN | refer to AV12186(65184) | H264 MJPEG | 4 | 2048x1536 | - | 1/1 | - | Yes | Yes | Yes* | Yes | Supported by design
AV12366DN | 65188 | H.264 M-JPEG | 4 | 2048x1536 | - | 1/1 | - | Yes | Yes | Yes* | Yes
Note: | Camera is unable to achieve maximum FPS. (camera performance limitation)
AV20185 | 65183 | H.264 M-JPEG | 4 | 2560x1920 | - | 1/1 | - | Yes | Yes | Yes* | Yes
Note: | AV20185 include AV20185DN, AV20185CO
AV20365 | 65183 | H.264 M-JPEG | 4 | 2560x1920 | - | 1/1 | - | Yes | Yes | Yes* | Yes | Supported by design
Note: | 1. AV20365 include AV20365DN, AV20365CO 2. On-edge motion: turn off the "enable extended on motion detection" function on camera web.
AV20175DN | 65188 | H.264 M-JPEG | 4 | 2560x1920 | - | 1/1 | - | Yes | Yes | Yes* | Yes
AV40185 | 65186 | H.264 M-JPEG | 4 | 3648x2752 | - | 1/1 | - | Yes | Yes | Yes* | Yes
Generic |  | H.264 M-JPEG | 1 or 4 | By camera | 1-way | 1/1 | Yes | Yes | Yes | Yes* | Yes
Note: | Support generic dewarp Generic test model: AV5245 and AV12186 1. Fps would not meet setting due to camera performance. 2. Audio function possible doesn't work after connect/disconnect, and need to reboot camera to recover.
Note: | For multiple-channel models, such as AV8180 and AV20185DN, there might be some issues if configuring different protocols on each channel. (i.e. the resolution we receive is half of the original)
Note: | All arecont cameras. 1. Fps would not meet setting due to camera performance.
Note | One of the cameras in the system must support I/O functions in order to enable the snapshot feature. This is a known issue and we are looking to fix it with the next product version update.

## Axis
AXIS
- : not avaliable on camera *1: not avaliable on software *2: not test on software For multi stream support: Yes: multi stream fix to 500kbps/100kbps Yes*: multi stream setting support
Device Name | Tested Firmware | Video Format | Video Ch | Max Resolution | Audio | I/O Ch | PTZ | On-Edge Motion | UPnP | Multi Stream Support | Snapshot | Remarks
205 |  | M-JEPG | 1 | 640x480 | - | - | - | Yes | - | Yes | - | Supported by design
206 |  | M-JEPG | 1 | 640x480 | - | - | - | Yes | Yes | Yes | - | Supported by design
206M |  | M-JEPG | 1 | 1280x1024 | - | - | - | Yes | Yes | Yes | - | Supported by design
206W |  | M-JEPG | 1 | 640x480 | - | - | - | Yes | Yes | Yes | - | Supported by design
207 | 4.40 | MPEG4 M-JPEG | 1 | 640x480 | 1-way | 1/1 | - | Yes | Yes | Yes | -
207MW |  | MPEG4 M-JPEG | 1 | 1280x1024 | 1-way | 1/1 | - | Yes | Yes | Yes | - | Supported by design
207W |  | MPEG4 M-JPEG | 1 | 640x480 | 1-way | 1/1 | - | Yes | Yes | Yes | - | Supported by design
Note: | Not support audio in M-JPEG
209FD |  | MPEG4 M-JPEG | 1 | 640x480 | - | - | - | Yes | Yes | Yes | - | Supported by design
209FD-R |  | MPEG4 M-JPEG | 1 | 640x480 | - | - | - | Yes | Yes | Yes | - | Supported by design
209MFD |  | MPEG4 M-JPEG | 1 | 1280x1024 | - | - | Yes | Yes | Yes | Yes | -
209MFD-R |  | MPEG4 M-JPEG | 1 | 1280x1024 | - | - | Yes | Yes | Yes | Yes | - | Supported by design
210 |  | MPEG4 M-JPEG | 1 | 640x480 | - | 1/1 | - | Yes | Yes | Yes | - | Supported by design
2100 | 2.31 | M-JPEG | 1 | 640x480 | - | - | - | - | - | - | -
210A | 4.40 | MPEG4 M-JPEG | 1 | 640x480 | 2-way | 1/1 | - | Yes | Yes | Yes | -
211 |  | MPEG4 M-JPEG | 1 | 640x480 | - | 1/1 | - | Yes | Yes | Yes | - | Supported by design
211A |  | MPEG4 M-JPEG | 1 | 640x480 | 2-way | 1/1 | - | Yes | Yes | Yes | - | Supported by design
211M |  | MPEG4 M-JPEG | 1 | 1280x1024 | 2-way | 1/1 | - | Yes | Yes | Yes | - | Supported by design
211W |  | MPEG4 M-JPEG | 1 | 640x480 | 2-way | 1/1 | - | Yes | Yes | Yes | - | Supported by design
212 |  | MPEG4 M-JPEG | 1 | 640x480 | 2-way | 1/1 | Yes | Yes | Yes | Yes | - | Supported by design
Note: | 212 PTZ and 212 PTZ-V are campatible with 212
213 |  | MPEG4 M-JPEG | 1 | 704x576 | 2-way | 2/3 | Yes | Yes | Yes | Yes | - | Supported by design
Note: | 213 PTZ is campatible with 213
214 | 4.33 | MPEG4 M-JPEG | 1 | 704x480 | 2-way | 1/1 | Yes | Yes | Yes | Yes | -
Note: | 214 PTZ is campatible with 214
215 |  | MPEG4 M-JPEG | 1 | 704x576 | 2-way | 1/1 | Yes | Yes | Yes | Yes | - | Supported by design
Note: | 215 PTZ and 215 PTZ-E are campatible with 215
216FD |  | MPEG4 M-JPEG | 1 | 640x480 | 2-way | 1/1 | - | Yes | Yes | Yes | - | Supported by design
216FD-V |  | MPEG4 M-JPEG | 1 | 640x480 | 2-way | 1/1 | - | Yes | Yes | Yes | - | Supported by design
216MFD |  | MPEG4 M-JPEG | 1 | 1280x1024 | 2-way | 1/1 | - | Yes | Yes | Yes | - | Supported by design
216MFD-V |  | MPEG4 M-JPEG | 1 | 1280x1024 | 2-way | 1/1 | - | Yes | Yes | Yes | - | Supported by design
221 |  | MPEG4 M-JPEG | 1 | 640x480 | - | 2/1 | - | Yes | Yes | Yes | - | Supported by design
223M |  | MPEG4 M-JPEG | 1 | 1600x1200 | 2-way | 2/1 | - | Yes | Yes | Yes | - | Supported by design
225FD |  | MPEG4 M-JPEG | 1 | 640x480 | - | 2/1 | - | Yes | Yes | Yes | - | Supported by design
231D |  | MPEG4 M-JPEG | 1 | 704x576 | - | 4/4 | Yes | Yes | Yes | Yes | - | Supported by design
Note: | 231D+ is campatible with 231D
232D |  | MPEG4 M-JPEG | 1 | 704x576 | - | 4/4 | Yes | Yes | Yes | Yes | - | Supported by design
Note: | 232D+ is campatible with 232D
233D |  | MPEG4 M-JPEG | 1 | 704x576 | 2-way | 4/4 | Yes | Yes | Yes | Yes | - | Supported by design
2400 |  | M-JEPG | 4 | 704x576 | - | 4/1 | - | Yes | Yes | Yes | - | Supported by design
240Q |  | M-JEPG | 4 | 704x576 | - | 4/4 | - | Yes | Yes | Yes | - | Supported by design
240Q Blade |  | M-JEPG | 4 | 704x576 | - | 4/4 | - | Yes | Yes | Yes | - | Supported by design
241Q |  | MPEG4 M-JPEG | 4 | 704x576 | - | 4/4 | - | Yes | Yes | Yes | - | Supported by design
241Q Blade |  | MPEG4 M-JPEG | 4 | 704x576 | - | 4/4 | - | Yes | Yes | Yes | - | Supported by design
241QA | 4.30 | MPEG4 M-JPEG | 4 | 704x576 | 1-way | 4/4 | - | Yes | Yes | Yes | -
241S |  | MPEG4 M-JPEG | 1 | 704x576 | - | 4/4 | - | Yes | Yes | Yes | - | Supported by design
241S Blade |  | MPEG4 M-JPEG | 1 | 704x576 | - | 4/4 | - | Yes | Yes | Yes | - | Supported by design
241SA |  | MPEG4 M-JPEG | 1 | 704x576 | 1-way | 4/4 | - | Yes | Yes | Yes | - | Supported by design
242S |  | MPEG4 M-JPEG | 1 | 704x576 | - | 4/4 | - | Yes | Yes | Yes | - | Supported by design
243Q |  | MPEG4 M-JPEG | 1 | 704x576 | - | 1/1 | - | Yes | Yes | Yes | - | Supported by design
243Q Blade |  | MPEG4 M-JPEG | 1 | 704x576 | - | 1/1 | - | Yes | Yes | Yes | - | Supported by design
243SA |  | MPEG4 M-JPEG | 1 | 704x576 | 2-way | 4/4 | - | Yes | Yes | Yes | - | Supported by design
2460 |  | M-JEPG | 4 | 704x576 | - | 4/1 | - | Yes | Yes | Yes | - | Supported by design
247S |  | MPEG4 M-JPEG | 1 | 704x576 | 1-way | 1/1 | - | Yes | Yes | Yes | - | Supported by design
Generic |  | H.264 MPEG4 M-JPEG | Max 4 | by Camera | 2-way | Max 4/4 | Yes | Yes | - | Yes* | Yes
Note: | Only guarantee stream works fine.
F41 | 5.85.3 | H.264 MJPEG | 1 | 1920x1080 | *2 | *2(4/4) | - | Yes | *2 | Yes* | Yes
Note: | 1. Does not support ACAP Motion (MainConsole). (Old Motion Setting: http://IP:PORT/operator/motionDetection.shtml?nbr=0&id=13 )(NUUO server limitation)
F44 | 5.85.3 | H.264 MJPEG | 4 | 1920x1080 | *2 | *2(4/4) | - | *2 | *2 | Yes* | Yes
Note: | 1. Frame rate list may not sync with web. (Camera Firmware issue) 2. Does not support ACAP Motion (MainConsole). (Old Motion Setting: http://IP:PORT/operator/motionDetection.shtml?nbr=0&id=13 )(NUUO server limitation)
M1004-W | 5.40.5.1 | H.264 MJPEG | 1 | 1280x800 | - | 1/1 | - | Yes | Yes | Yes* | Yes
M1011 | 5.00 | H.264 MPEG4 M-JPEG | 1 | 640x480 | - | - | - | Yes | Yes | Yes | Yes
M1011-W | 5.00 | H.264 MPEG4 M-JPEG | 1 | 640x480 | - | - | - | Yes | Yes | Yes | Yes
M1013 | 5.40.5.1 | H.264 M-JPEG | 1 | 800x600 | 2-way | - | - | Yes | Yes | Yes | Yes
M1014 | 5.40.5 | H.264 M-JPEG | 1 | 1280x800 | - | - | - | Yes | Yes | Yes | Yes
M1025 | 5.40.5 | H.264 MJPEG | 1 | 1920x1080 | - | - | - | *2 | *2 | Yes* | *2 | tested by link
M1031-W | 5.00 | H.264 MPEG4 M-JPEG | 1 | 640x480 | 2-way | - | - | Yes | Yes | Yes | Yes
M1034-W | 5.40beta1 | H.264 M-JPEG | 1 | 1280x800 | 2-way | - | - | Yes | Yes | Yes | Yes
M1054 | 5.15 | H.264 M-JPEG | 1 | 1024x640 | 2-way | 1/1 | - | Yes | Yes | Yes | Yes
M1103 |  | H.264 M-JPEG | 1 | 800x600 | - | - | Yes | Yes | Yes* | Yes | Yes | Supported by design
M1104 | 5.09 | H.264 M-JPEG | 1 | 1280x800 | - | - | - | Yes | Yes* | Yes | Yes
M1113 | 5.08 | H.264 M-JPEG | 1 | 800x600 | - | - | Yes | Yes | Yes | Yes | Yes | *
M1114-L |  | H.264 M-JPEG | 1 | 1280x800 | - | - | - | Yes | Yes* | Yes | Yes | Supported by design
Note: | M1113-E is campatible with M1113, M1114-E is campatible with M1114
M1125 | 5.75.3.3 | H.264 MJEPG | 1 | 1920x1080 | - | 1/1 | - | *2 | *2 | Yes* | Yes
Note: | 1. The actual resolution is 240*136 but the setting list will show 240*135 (Camera firmware issue) 2. The camera with highest parameter via MJPEG is unable to achieve setting frame rate. (Camera performance issue)
M1143-L | 5.40beta19 | H.264 M-JPEG | 1 | 800x600 | - | 1/1 | - | Yes | Yes | Yes | Yes
M1144 | 5.40.10.4 | H.264 M-JPEG | 1 | 1280x800 | - | 1/1 | - | Yes | Yes | Yes | Yes
M2014 | Refer to P1204(5.40.12) | H.264 M-JPEG | 1 | 1280x720 | 1-way | 1/1 | - | Yes | Yes | Yes | Yes | Supported by design
M3004 | 5.50.5.1 | H.264 M-JPEG | 1 | 1280x800 | - | - | - | *2 | *2 | Yes* | *2 | tested by link
M3005 | 5.40.5.3 | H.264 M-JPEG | 1 | 1920x1080 | - | - | - | Yes | Yes | Yes | Yes
M3006 | 5.40.13 | H.264 M-JPEG | 1 | 2048x1536 | - | - | - | Yes | Yes | Yes | Yes
M3007 | 5.55.1.1 | H.264 M-JPEG | 1 | 2592x1944 | - | - | Yes | Yes | Yes | Yes* | Yes
Note: | fisheye camera
M3011 | 5.01 | H.264 MPEG4 M-JPEG | 1 | 640x480 | - | - | - | Yes | Yes | Yes | Yes | Supported by design
M3014 |  | H.264 M-JPEG | 1 | 1280x800 | - | - | - | Yes | Yes | Yes | Yes | Supported by design
M3024-L | 5.40.5 | H.264 M-JPEG | 1 | 1280x800 | - | 1/1 | - | Yes | Yes | Yes | Yes
M3025 | 5.50.5.1 | H.264 M-JPEG | 1 | 1920x1080 | - | - | - | *2 | *2 | Yes* | *2 | tested by link
M3026 | Refer to M3024-L(5.40.5) | H.264 M-JPEG | 1 | 2048x1536 | - | 1/1 | - | Yes | Yes | Yes | Yes | Supported by design
M3027 | refer to M3007(5.55.1.1) | H.264 M-JPEG | 1 | 2592x1944 | - | - | Yes | Yes | Yes | Yes* | Yes | Supported by design
Note: | fisheye camera
M3037 | 5.75.1 | H.264 MJPEG | 1 | 2592x1944 | 2-way | - | - | - | *2 | Yes* | -
Note: | 1.Frame rate can not achieve to max fps. [Camera performance limitation] 2. Can not connect at Panorama Corner left, Panorama Corner right, Double Panorama Corner Modes. [Camera firmware issue]
M3044-V | v6.15.1 | H.264 MJPEG | 1 | 1280x720 | - | - | - | *2 | *2 | Yes* | *1
Note: | 1. The camera with highest parameter via MJPEG is unable to achieve setting frame rate. (Camera performance issue)
M3045-V | v6.15.1 | H.264 MJPEG | 1 | 1920x1080 | - | - | - | *2 | *2 | Yes* | Yes
Note: | 1. The camera with highest parameter via MJPEG is unable to achieve setting frame rate. (Camera performance issue)
M3113-R |  | H.264 M-JPEG | 1 | 800x600 | - | - | Yes | Yes | Yes | Yes | Yes | Supported by design
M3113-VE |  | H.264 M-JPEG | 1 | 800x600 | - | - | Yes | Yes | Yes | Yes | Yes | Supported by design
M3114-R | 5.11 | H.264 M-JPEG | 1 | 1280x800 | - | - | Yes | Yes | Yes | Yes | Yes
M3114-VE |  | H.264 M-JPEG | 1 | 1280x800 | - | - | Yes | Yes | Yes | Yes | Yes | Supported by design
M3203 |  | H.264 M-JPEG | 1 | 800x600 | - | - | - | Yes | Yes | Yes | Yes | Supported by design
Note: | M3203-V is campatible with M3203
M3204 |  | H.264 M-JPEG | 1 | 1280x800 | - | - | - | Yes | Yes | Yes | Yes | Supported by design
Note: | M3204-V is campatible with M3204
M5013 |  | H.264 M-JPEG | 1 | 800x600 | 2-way | - | Yes | Yes | Yes | Yes | Yes | Supported by design
M5014 |  | H.264 MPEG4 | 1 | 1280x720 | 2-way | 2/2 | Yes | Yes | Yes | Yes | Yes | Supported by design
M7001 |  | H.264 M-JPEG | 1 | 720x576 | - | - | Yes | Yes | Yes | Yes | Yes | Supported by design
M7010 | 5.40.6.1 | H.264 M-JPEG | 16* | 720x576 | - | - | Yes | Yes | Yes | Yes | Yes
Note: | M7010 is 4 IP x 4 channels video server
M7014 | 5.40.7.1 | H.264 M-JPEG | 4 | 720x576 | - | - | Yes | Yes | Yes | Yes | Yes
M7016 | 5.51.2.5 | H.264 MJPEG | 4 | D1 | - | - | *2 | *2 | Yes | Yes* | *2
P1204 | 5.40.12 | H.264 M-JPEG | 1 | 1280x720 | 1-way | 1/1 | - | Yes | Yes | Yes | Yes
P1214 | 5.40.12 | H.264 M-JPEG | 1 | 1280x720 | 1-way | 1/1 | - | Yes | Yes | Yes | Yes
P1214-E | 5.40.12 | H.264 M-JPEG | 1 | 1280x720 | - | *2(1/1) | - | *2 | *2 | Yes* | *2
P1311 | 5.01 | H.264 MPEG4 M-JPEG | 1 | 640x480 | 2-way | 1/1 | - | Yes | Yes | Yes | Yes
P1343 | 5.06 | H.264 M-JPEG | 1 | 640*480 | 2-way | 1/1 | Yes | Yes | Yes | Yes | Yes | *
P1343-E |  | H.264 M-JPEG | 1 | 800x600 | 2-way | 1/1 | Yes | Yes | Yes | Yes | Yes | Supported by design
P1344 |  | H.264 M-JPEG | 1 | 1280x800 | 2-way | 1/1 | Yes | Yes | Yes | Yes | Yes | Supported by design
P1344-E |  | H.264 M-JPEG | 1 | 1280x800 | 2-way | 1/1 | Yes | Yes | Yes | Yes | Yes | Supported by design
P1346 | 5.06 | H.264 M-JPEG | 1 | 2048x1536 | 2-way | 1/1 | Yes | Yes | Yes | Yes | Yes
P1346-E |  | H.264 M-JPEG | 1 | 2048x1536 | 2-way | 1/1 | Yes | Yes | Yes | Yes | Yes | Supported by design
P1347 | 5.11 | H.264 M-JPEG | 1 | 2560x1920 | 2-way | 1/1 | Yes | Yes | Yes* | Yes | Yes
P1347-E |  | H.264 M-JPEG | 1 | 2560x1920 | 2-way | 1/1 | Yes | Yes | Yes | Yes | Yes | Supported by design
P1353-E | refer to P1354 (5.40.14) | H.264 M-JPEG | 1 | 800x600 | 2-way | 1/1 | - | Yes | Yes | Yes | Yes | Supported by design
P1354 | 5.60.1 | H.264 M-JPEG | 1 | 1280x960 | *2 | *2 | Yes | *2 | *2 | Yes* | *2 | tested by link
Note: | H264 AAC not support in Mini2v1.6 and above version
P1355-E | refer to P1354 (5.40.14) | H.264 M-JPEG | 1 | 800x600 | 2-way | 1/1 | - | Yes | Yes | Yes | Yes | Supported by design
P1357 | 5.40.19.1 | H.264 M-JPEG | 1 | 2592x1944 | *2 | *2 | *2 | Yes | *2 | Yes | Yes
P1365 | v5.75.3.3 | H.264 MJPEG | 1 | 1920x1080 | - |  | - | Yes | Yes | Yes* | Yes
Note: | 1. Can not access PTZ and I/O. (Camera firmware issue) 2. Audio out via AAC failed when format is MJPEG . (Camera firmware issue)
P1405-LE | 5.80.1.1 | H.264 MJPEG | 1 | 1920x1080 | - | - | Yes | *2 | *2 | Yes* | Yes
Note: | PTZ only support zoom & focus.
P1425-E | Refer to P1425-LE(5.80.1) | H.264 MJPEG | 1 | 1920x1080 | - | 1/1 | Yes | *2 | *2 | Yes* | *2 | Supported by design
P1425-LE | 5.80.1 | H.264 MJPEG | 1 | 1920x1080 | - | 1/1 | Yes | *2 | *2 | Yes* | *2
Note: | PTZ only support zoom & focus.
P1427-LE | 5.80.1 | H.264 MJPEG | 1 | 2592x1944 | - | *2 | Yes | *2 | *2 | Yes* | *2
Note: | 1.Frame rate list does not sync with web. (Camera Firmware issue) 2.The connection is unstable, since camera connects via link. (Camera Firmware issue)
P1428-E | 5.55.1 | H.264 M-JPEG | 1 | 3840x2160 | - | *2 | Yes | *2 | *2 | Yes* | *2
P3214-V | 5.55.3.2 | H.264 MJPEG | 1 | 1280x960 | - | *2 | Yes | *2 | *2 | Yes* | *2
Note: | Zoom speed setting does not support.(Camera limitation)
P3215-V | 5.55.3.2 | H.264 MJPEG | 1 | 1920x1080 | - | *2 | Yes | *2 | *2 | Yes* | *2
P3224 | Refer to P3224-LV (5.75.3.1) | H.264 MJPEG | 1 | 1280x960 | - | - | Yes | *2 | *2 | Yes* | *2 | Supported by design
P3224-LV | 5.75.3.1 | H.264 MJPEG | 1 | 1280x960 | - | - | Yes | *2 | *2 | Yes* | *2
P3225 | Refer to P3225-LVE (5.75.3.1) | H.264 MJPEG | 1 | 1920x1080 | - | - | Yes | *2 | *2 | Yes* | *2 | Supported by design
P3225-LVE | 5.75.3.1 | H.264 MJPEG | 1 | 1920x1080 | - | - | Yes | *2 | *2 | Yes* | *2
P3301 | 5.11 | H.264 M-JPEG | 1 | 640x480 | 2-way | 1/1 | - | Yes | Yes | Yes | Yes | Supported by design
P3301-V |  | H.264 M-JPEG | 1 | 640x480 | 2-way | 1/1 | - | Yes | Yes | Yes | Yes | Supported by design
P3304 |  | H.264 M-JPEG | 1 | 1280x800 | 2-way | 1/1 | Yes | Yes | Yes | Yes | Yes | Supported by design
P3304-V |  | H.264 M-JPEG | 1 | 1280x800 | 1-way | 1/1 | Yes | Yes | Yes | Yes | Yes | Supported by design
P3343 | 5.06 | H.264 M-JPEG | 1 | 800x600 | 2-way | 1/1 | Yes | Yes | Yes | Yes | Yes | Supported by design
Note: | 1. P3343-V and P3343-VE are campatible with P3343 2. Support digital PTZ only
P3353 |  | H.264 M-JPEG | 1 | 800x600 | 1-way | 1/1 | - | Yes | Yes | Yes | Yes
P3344 | 5.06 | H.264 M-JPEG | 1 | 1280x800 | 2-way | 1/1 | Yes | Yes | Yes | Yes | Yes
Note: | 1. P3344-V and P3344-VE are campatible with P3344 2. Support digital PTZ only
P3346 | 5.20 | H.264 M-JPEG | 1 | 2048x1536 | 2-way | 1/1 | Yes | Yes | Yes* | Yes | Yes
Note: | 1. P3346-V and P3346-VE are campatible with P3346 2. Support digital PTZ only
P3354 | 5.40.10.2 | H.264 M-JPEG | 1 | 1280x960 | 1-way | 1/1 | - | Yes | Yes | Yes | Yes | tested by link
P3363 | 5.40.17.1 | H.264 MJPEG | 1 | 800x600 | *2 | *2 | *2 | *2 | *2 | Yes* | *2 | tested by link
P3364 | 5.40.10.2 | H.264 M-JPEG | 1 | 1280x960 | 2-way | 1/1 | - | Yes | Yes | Yes | Yes | tested by link
P3364-L | 5.60.1.4 | H.264 MJPEG | 1 | 1280x960 | 2-way | 1/1 | Yes | *2 | *2 | Yes* | *2
Note: | PTZ only support zoom & focus.
P3364-LV | Refer to P3364-L(5.60.1.4) | H.264 MJPEG | 1 | 1280x960 | 2-way | 1/1 | Yes | *2 | *2 | Yes* | *2 | Supported by design
P3365 | 5.55.3.2 | H.264 M-JPEG | 1 | 1920x1080 | *2 | 1/1 | Yes | *2 | *2 | Yes* | *2 | tested by link
P3365-V | Refer to P3365(5.55.3.2) | H.264 M-JPEG | 1 | 1920x1080 | *2 | 1/1 | Yes | *2 | *2 | Yes* | *2 | Supported by design
P3365-VE | Refer to P3365(5.55.3.2) | H.264 M-JPEG | 1 | 1920x1080 | *2 | 1/1 | Yes | *2 | *2 | Yes* | *2 | Supported by design
P3367 | 5.40.3 | H.264 M-JPEG | 1 | 2592x1944 | 2-way | 1/1 | - | Yes | Yes | Yes | Yes
Note: | P3367-V, P3367-VE are campatible with P3367
P3384 | 5.40.19 | H.264 MJPEG | 1 | 1280x960 | *2 | *2 | - | *2 | *2 | Yes* | *2 | tested by link
P3905 | 5.55.3 | H.264 MJPEG | 1 | 1920x1080 | - | - | - | Yes | *2 | Yes* | *2 | tested by link
P3905-R | Refer to P3905(5.55.3) | H.264 MJPEG | 1 | 1920x1080 | - | - | - | *2 | *2 | Yes* | *2 | Supported by design
P3905-RE | Refer to P3905(5.55.3) | H.264 MJPEG | 1 | 1920x1080 | - | - | - | *2 | *2 | Yes* | *2 | Supported by design
P3915 | 5.55.3 | H.264 MJPEG | 1 | 1920x1080 | *2 | 1/1(*2) | - | *2 | *2 | Yes* | *2 | tested by link
P3915-R | Refer to P3915(5.55.3) | H.264 MJPEG | 1 | 1920x1080 | *2 | 1/1(*2) | - | *2 | *2 | Yes* | *2 | Supported by design
P5414 | 5.55.1 | H.264 M-JPEG | 1 | 1280x720 | 2-way | 4/4 | Yes | Yes | Yes | Yes | Yes | tested by link
P5415 | Refer to P5414(5.55.1) | H.264 M-JPEG | 1 | 1920x1080 | 2-way | 4/4 | Yes | Yes | Yes | Yes | Yes
P5512 |  | H.264 M-JPEG | 1 | 704x480 | 2-way | 4/4 | Yes | Yes | Yes | Yes | Yes | Supported by design
P5512-E |  | H.264 M-JPEG | 1 | 704x480 | 2-way | 4/4 | Yes | Yes | Yes | Yes | Yes | Supported by design
P5514 | 5.85.1 | H.264 M-JPEG | 1 | 1280x720 | *2 | 4/4(*2) | Yes | *2 | *2 | Yes* | *2
Note: | 1.Bitrate list does not sync with web. (Camera Firmware issue) 2.Frame rate list does not sync with web. (Camera Firmware issue)
P5522 |  | H.264 M-JPEG | 1 | 720x480 | 2-way | 4/4 | Yes | Yes | Yes | Yes | Yes | Supported by design
P5522-E |  | H.264 M-JPEG | 1 | 720x480 | 2-way | 4/4 | Yes | Yes | Yes | Yes | Yes | Supported by design
P5532 | 5.15 | H.264 M-JPEG | 1 | 720x480 | 2-way | 2/2 | Yes | Yes | Yes* | Yes | Yes
P5532-E |  | H.264 M-JPEG | 1 | 720x480 | 2-way | 2/2 | Yes | Yes | Yes | Yes | Yes | Supported by design
P5534 | 5.15.1 | H.264 M-JPEG | 1 | 1280x720 | 2-way | 2/2 | Yes | Yes | Yes | Yes | Yes | Supported by design
P5534-E |  | H.264 M-JPEG | 1 | 1280x720 | 2-way | 2/2 | Yes | Yes | Yes | Yes | Yes | Supported by design
P5544 | 5.41.2.2 | H.264 M-JPEG | 1 | 1280x720 | *2 | *2 | Yes | *2 | *2 | Yes* | *2 | tested by link
Note: | P5544 is a two-len (fisheye and PTZ) camera
P5624 | Refer to P5624-E(5.75.1) | H.264 M-JPEG | 1 | 1280x720 | - | - | Yes* | *2 | *2 | Yes* | *2 | Supported by design
P5624-E | 5.75.1 | H.264 M-JPEG | 1 | 1280x720 | - | - | Yes* | *2 | *2 | Yes* | *2 | tested by link
P5635 | Refer to P5635-E(5.75.1) | H.264 M-JPEG | 1 | 1920x1080 | *2 | 2 | Yes* | *2 | *2 | Yes* | *2 | Supported by design
P5635-E | 5.75.1 | H.264 M-JPEG | 1 | 1920x1080 | *2 | 2/2(*2) | Yes* | *2 | *2 | Yes* | *2 | tested by link
P7210 | 5.40.6.1 | H.264 M-JPEG | 20* | 1536x1152 | 2-way | 16/16 | Yes | Yes | Yes | Yes | Yes
Note: | P7210 is 4IP x 5channels video server
P7214 | Refer to P7210 | H.264 M-JPEG | 4 | 720x576 | 2-way | 4/4 | Yes | Yes | Yes | Yes | Yes | Supported by design
P7224 | 5.40.7 | H.264 M-JPEG | 4 | 720x576 | 2-way | 4/4 | Yes | Yes | Yes | Yes | Yes
Note: | P7224 can't use second audio input. First audio only support G.711
P8221 | 5.10.2 | *2 | 1 | - | *2 | *2 | - | - | *2 | -
Note: | Network I/O audio module
P8513 | Refer to P8514 | H.264 M-JPEG | 1 | 800x600 | - | 0/0 | - | Yes | Yes | Yes | Yes | Supported by design
P8514 | 5.21 | H.264 M-JPEG | 1 | 1280x800 | - | 0/0 | - | Yes | Yes | Yes | Yes
Q1602 | 5.40.3 | H.264 M-JPEG | 1 | 768x576 | 2-way | 1/1 | - | Yes | Yes | Yes | Yes
Note: | 1. Q1602 camera not testing Audio, I/O, UPNP capability (by link) 2. Q1602-E is campatible with Q1602
Q1604 | 5.40.3.2 | H.264 M-JPEG | 1 | 1280x960 | 2-way | 1/1 | - | Yes | Yes | Yes | Yes
Note: | 1. Not support AAC when codec is MJPEG 2. Does not support H264 CBR mode
Q1614 | 5.55.1 | H.264 MJPEG | 1 | 1280x960 | *2 | *2 | - | *2 | *2 | Yes* | *2
Q1615 | 5.55.3 | H.264 MJPEG | 1 | 1920x1200 | *2 | *2 | - | *2 | *2 | Yes* | *2
Note: | Q1614 and Q1615: Max framerate show 60 regardless of Axis Capture mode.
Q1635 | 5.80.1.2 | H.264 MJPEG | 1 | 1920x1200 | *2 | *2 | Yes | *2 | *2 | Yes* | *2
Note: | 1. Camera cannot achieve maximum FPS with MJPEG and high resolution. (Camera performance limitation) 2. Stream1 cannot achieve maimum FPS with connecting two streams simultaneously. (Camera performance limitation)
Q1755 | 5.02 | H.264 M-JPEG | 1 | 1920x1080 | 2-way | 1/1 | Yes | Yes | Yes | Yes | Yes
Note: | M-JPEG: Due to the HW constraints, the frame rate and audio will be impacted if resolution and quality are high.
Q1755-E |  | H.264 M-JPEG | 1 | 1920x1080 | 2-way | 1/1 | Yes | Yes | Yes | Yes | Yes
Q1765-LE | 5.55.1 | H.264 M-JPEG | 1 | 1920x1080 | 2-way | 2/2 | Yes | Yes | Yes | Yes | Yes
Q1910 | 5.06 | H.264 M-JPEG | 1 | 720x576 | 2-way | 1/1 | Yes | Yes | Yes | Yes | Yes | Supported by design
Q1910-E |  | H.264 M-JPEG | 1 | 720x576 | 2-way | 1/1 | Yes | Yes | Yes | Yes | Yes
Q1931-E | 5.55.1 | H.264 M-JPEG | 1 | 768X576 | 2-way | 2/2 | - | Yes | *2 | Yes | Yes
Note: | 1.Thermal camera 2.Up to 30 fps within EU, Norway, Switzerland, Canada, USA, Japan, Australia, New ZealandUp to 8.3 fps in other countriesa
Q1921 | 5.11 | H.264 M-JPEG | 1 | 768x576 | 2-way | 2/0 | - | Yes | Yes* | Yes | Yes | Supported by design
Q1921-E |  | H.264 M-JPEG | 1 | 768x576 | 2-way | 2/0 | - | Yes | Yes | Yes | Yes
Q1922 | Refer to Q1921 | H.264 M-JPEG | 1 | 800x600 | 2-way | 1/1 | - | Yes | Yes | Yes | Yes | Supported by design
Q2901-E | 5.55.4.1 | H.264 M-JPEG | 1 | 720x576 | *2 | - | - | *2 | *2 | Yes* | *2
Q3505 | 5.80.1 | H.264 M-JPEG | 1 | 1920x1200 | *2 | - | Yes | *2 | *2 | Yes* | *2 | tested by link
Note: | 1.PTZ only support zoom & focus. 2.Bitrate list range error.(Firmware Issue) 3.FPS cannot reach to 30 fps due to multi-connection of camera. (Camera Performance Issue)
Q3505-V | Refer to Q3505(5.80.1) | H.264 M-JPEG | 1 | 1920x1200 | *2 | - | Yes | *2 | *2 | Yes* | *2 | Supported by design
Q6000 | Refer to Q6000-E(5.65.1) | H.264 M-JPEG | 5 | 1920x1440 | - | - | - | *2 | *2 | Yes* | *2 | Supported by design
Q6000-E | 5.65.1 | H.264 M-JPEG | 5 | 1920x1440 | - | - | - | *2 | *2 | Yes* | *2 | tested by link
Note: | 1.The range of 5th's frame rate is different from that on camera web. (Camera firmware issue).
Q6032 |  | H.264 M-JPEG | 1 | 752x480 | 1-way | 4/4 | Yes | Yes | Yes | Yes | Yes
Q6032-E | 5.05 | H.264 M-JPEG | 1 | 704x576 | - | - | Yes | Yes | Yes | Yes | Yes
Q6034 | 5.20.3 | H.264 M-JPEG | 1 | 1280x720 | 1-way | 2/2 | Yes | Yes | Yes* | Yes | Yes | Supported by design
Q6034-E |  | H.264 M-JPEG | 1 | 1280x720 | 1-way | 2/2 | Yes | Yes | Yes | Yes | Yes | Supported by design
Q6035 |  | H.264 M-JPEG | 1 | 1920x1080 | 2-way | 4/4 | Yes | Yes | Yes | Yes | Yes | Supported by design
Q6035-E |  | H.264 M-JPEG | 1 | 1920x1080 | 1-way | - | Yes | Yes | Yes | Yes | Yes | Supported by design
Q6042 | 5.55.1 | H.264 M-JPEG | 1 | 752x480 | 2-way | 4/4 | Yes | Yes | *2 | Yes | Yes
Q6044 | 5.55.1 | H.264 M-JPEG | 1 | 1920x1080 | 2-way | 4/4 | Yes | Yes | Yes | Yes | Yes | Supported by design
Q6044-E | 5.70.1.1 | H.264 MJPEG | 1 | 1280x720 | - | - | Yes | *2 | *2 | Yes* | *2
Q6045 | 5.55.1 | H.264 M-JPEG | 1 | 1920x1080 | 2-way | 4/4 | Yes | Yes | Yes | Yes | Yes | Tested by link
Q6045-E | 5.70.1.1 | H.264 M-JPEG | 1 | 1920x1080 | - | - | Yes | *2 | *2 | Yes* | *2
Note | 1. PTZ speed does not sync with web. (Camera Firmware issue)
Q6115-E | 5.65.2 | H.264 M-JPEG | 1 | 1920x1080 | - | - | Yes | *2 | *2 | Yes* | Yes | Tested by link
Q7401 |  | H.264 M-JPEG | 1 | 704x576 | 2-way | 2/2 | Yes | Yes | Yes | Yes | Yes
Q7404 | 5.02 | H.264 M-JPEG | 4 | 768x576 | 2-way | 1/1 | Yes | Yes | Yes | Yes | Yes | Supported by design
Q7406 | 5.11.1 | H.264 M-JPEG | 6 | 704x576 | 1-way | 1/1 | Yes | Yes | Yes | Yes | Yes
Q7411 | 5.40.13.1 | H.264 M-JPEG | 1 | 720x576 | 2-way | 4/4 | Yes | Yes | Yes | Yes | Yes
Q7414 | 5.25 | H.264 M-JPEG | 4 | 720x576 (PAL) 720x480 (NTSC) | 2-way | 1/1 | Yes | Yes | Yes | Yes | Yes
Q7424-R | 5.40.10 | H.264 M-JPEG | 4 | 720x576 | 2-way | 4/4 | Yes | Yes | Yes | Yes | Yes
Note | One of the cameras in the system must support I/O functions in order to enable the snapshot feature. This is a known issue and we are looking to fix it with the next product version update.
V5915 | 5.75.1 | H.264 MJPEG | 1 | 1920x1080 | *2 | *2(4/4) | Yes | - | *2 | Yes* | -
Note | 1. Camera cannot achieve maximum FPS with high resolution and bitrate. (Camera performance limitation) 2. Framerate list can not sync with web. (Camera Firmware issue)

## CISCO
CISCO
- : not avaliable on camera *1: not avaliable on software *2: not test on software For multi stream support: Yes: multi stream fix to 500kbps/100kbps Yes*: multi stream setting support
Device Name | Tested Firmware | Video Format | Video Ch | Max Resolution | Audio | I/O Ch | PTZ | On-Edge Motion | UPnP | Multi Stream Support | Remarks
CIVS-IPC-2500 | V1.1.3R15 | MPEG4 M-JPEG | 1 | 720x480 | 1-way | 2/2 | - | - | Yes | -
CIVS-IPC-2500W | V1.1.3R03 | MPEG4 M-JPEG | 1 | 720x480 | 1-way | 2/2 | - | - | Yes | -
PVC-300 | 1.0.0 | MPEG4 M-JPEG | 1 | 640x480 | 1-way | 1/1 | Yes | Yes | Yes | Yes | Supported by design
Note: | PTZ is only supported by external RS-485 device.

## D-Link
D-Link
- : not avaliable on camera *1: not avaliable on software *2: not test on software For multi stream support: Yes: multi stream fix to 500kbps/100kbps Yes*: multi stream setting support
Device Name | Tested Firmware | Video Format | Video Ch | Max Resolution | Audio | I/O Ch | PTZ | On-Edge Motion | UPnP | Multi Stream Support | Snapshot | Remarks
DCS-1100 | 1.00 | MPEG4 M-JPEG | 1 | 640x480 | 1-way | - | - | Yes | Yes | - | - | Supported by design
DCS-1100L | 1.03_4130 | MPEG4 M-JPEG | 1 | 640x480 | 1-way | - | - | Yes | Yes | Yes | -
DCS-1130 | 1.00 | MPEG4 M-JPEG | 1 | 640x480 | 1-way | - | - | Yes | Yes | - | - | Supported by design
DCS-1130L | 1.03_4130 | MPEG4 M-JPEG | 1 | 640x480 | 1-way | - | - | Yes | Yes | Yes | -
DCS-1201 | V0.00.01 | H.264 MPEG4 M-JPEG | 1 | 1280x720 | 2-way | 1/1 | - | Yes | Yes | Yes | Yes
DCS-1301 | V0.01.00 | H.264 MPEG4 M-JPEG | 1 | 1920x1080 | 2-way | 1/1 | - | Yes | Yes | Yes* | Yes
Note: | The resolution and bitrate list may not be synchronized with camera web.(Camera Firmware issue)
DCS-2100 |  | H.263 | 1 | 720x576 | 1-way | - | - | Yes | Yes | - | - | Supported by design
DCS-2100G |  | H.263 | 1 | 720x576 | 1-way | - | - | Yes | Yes | - | - | Supported by design
DCS-2102 |  | MPEG4 M-JPEG | 1 | 1280x1024 | 1-way | 1/1 | - | Yes | Yes | - | - | Supported by design
DCS-2103 | V1.20 | H.264 MPEG4 M-JPEG | 1 | 1280x800 | 2-way | 1/1 | - | Yes | Yes | Yes* | Yes
Note: | 1. Camera cannot achieve maximum fps. (Camera performnace limitation)
DCS-2103B1 | Refer to DCS-2132LB(V2.00.05) | H.264 M-JPEG | 1 | 1280x720 | 2-way | 1/1 | - | Yes | Yes | Yes* | Yes | Supported by design
DCS-2120 |  | MPEG4 | 1 | 720x576 | 1-way | - | - | Yes | Yes | - | - | Supported by design
DCS-2120(TW) | 0201tw | MPEG4 | 1 | 720x576 | 1-way | 1/1 | - | Yes | Yes | - | -
DCS-2121 |  | MPEG4 M-JPEG | 1 | 1280x1024 | 1-way | 1/1 | - | Yes | Yes |  | - | Supported by design
DCS-2130 | Refer to DCS-2103(1.20.00) | H.264 MPEG4 M-JPEG | 1 | 1280x800 | 1-way | 1/1 | - | Yes | Yes | Yes | - | Supported by design
DCS-2132L | 1.00.06 | H.264 MPEG4 M-JPEG | 1 | 1280x800 | 1-way | 1/1 | - | Yes | Yes | Yes | -
DCS-2132LB | V2.00.05 | H.264 M-JPEG | 1 | 1280x720 | 2-way | 1/1 | - | Yes | Yes | Yes* | Yes
Note: | 1. Audio-out will happen the loss of function when change the camera parameters. (Camera Firmware issue) 2. Audio codec only can choose G711. (Camera Firmware issue) 3. Sometimes motion can not be used. (Camera Firmware issue) 4.Resolution list does not synchronize with camera web, that cause all stream connection fail when a stream of the resolution sets to an out of boundary. (Camera Firmware issue)
DCS-2132LB1 | v2.00.05 | H.264 M-JPEG | 1 | 1280x720 | 1-way | 1/1 | - | Yes | Yes | - | Yes
Note: | 1. Not support TCP/UDP. (Camera Firmware issue) 2. Talk is not clear. (Camera performance limitation) 3. The probability of the audio out becomes invalid when changing a parameter of streams. (Camera performance limitation)
DCS-2136L | V1.03.00 | H.264 MPEG4 M-JPEG | 1 | 1280x720 | 2-way | 1/1 | - | Yes | Yes | Yes* | Yes
DCS-2210 | v1.22 | H.264 MPEG4 MJPEG | 1 | 1920x1080 | 2-way | 1/1 | - | Yes | Yes | Yes* | Yes
Note: | 1. In aspect 4:3 mode, the framerate list of CGI is not synchronized with the camera web when a stream sets to 1440x1080 resolution. (Camera Firmware issue) 2. When the stream 1 with highest resolution, the stream 2,3 are unable to achieve the setting framerate. (Camera performance issue)
DCS-2210L | Refer to DCS-2230L(v0.03.00) | H.264 MPEG4 M-JPEG | 1 | 1920x1080 | 2-way | 1/1 | - | Yes | Yes | Yes | Yes | Supported by design
DCS-2230 | Refer to DCS-2210(v1.22) | H.264 MPEG4 MJPEG | 1 | 1920x1080 | 2-way | 1/1 | - | Yes | Yes | Yes* | Yes | Supported by design
DCS-2230L | v0.03.00 | H.264 MPEG4 M-JPEG | 1 | 1920x1080 | 2-way | 1/1 | - | Yes | Yes | Yes | Yes
Note: | 1. The talk function can't be work. (Camera Firmware issue) 2. When the stream 1 with highest resolution, the stream 2,3 are unable to achieve the setting framerate. (Camera performance issue) 3. Stream 1 FPS will drop with the resolution large than 1024x768 when stream 2 or stream 3 connects in the same time. (Camera Performance issue)
DCS-2310L | 1.03.08 | H.264 MPEG4 M-JPEG | 1 | 1280x800 | 1-way | - | - | Yes | Yes | Yes | -
DCS-2310LB1 | 0.03.00 | H.264 MJPEG | 1 | 1280x720 | 1-way | - | - | Yes | Yes | Yes | Yes
Note: | 1. Control mode of resolution, framerate, bitrate cannot be changed under H.264 format. (Camera firmware issue) 2. The name of this camera in search window will show as DCS-2310L. (Camera firmware issue)
DCS-2330L | V1.00.01 | H.264 M-JPEG | 1 | 640x480 | 1-way | - | - | Yes | Yes | Yes* | Yes
Note: | 1. not support TCP/UDP 2. not support talk 3. The list of resolution is not synchronized with camera web. (Camera Firmware issue)
DCS-2332L | 1.02.00 | H.264 MPEG4 M-JPEG | 1 | 1280x800 | 2-way | - | - | Yes | Yes | Yes* | Yes
Note: | 1. Fps can not achieve to setting value. (Camera performance limitation) 2. Stream 3’s settings would not syn. with camera web. (Camera firmware issue) 3. Resolution list may not sync with web. (Camera firmware issue) 4. Bitrate list may not sync with web. (Camera firmware issue)
DCS-2530L | 1.00.21 | H.264 MJPEG | 1 | 1920x1080 | 1-way | - | - | Yes | Yes | Yes* | Yes
Note: | 1. PTZ function may be not normally work using RS-485. (Camera firmware issue) 2. Alarm In/Out can not normally work. (Camera firmware issue) 3. Sometines can not normally get video parameter. (Camera firmware issue)
DCS-2630L | v1.02.02 | H.264 | 1 | 1920x1080 | 2-way | - | - | Yes | Yes | Yes* | Yes
Note: | 1.Stream2's frame rate list can not sync with camera web. (Camera Firmware issue) 2.Audio codec can not sync with camera web that cause no sound. (Camera Firmware issue)
DCS-3010 | v1.12.07 | H.264 MPEG4 M-JPEG | 1 | 1280x800 | 2-way | - | - | Yes | Yes | Yes | Yes
Note: | 1. Stream would disconnect and motion would not be triggered due to camera limited performance. (Camera firmware issue)
DCS-3110 |  | MPEG4 M-JPEG | 1 | 1280x1024 | 1-way | 1/1 | - | Yes | Yes | Yes | - | Supported by design
DCS-3112 | v1.11.01 | H.264 MPEG4 M-JPEG | 1 | 1280x1024 | 2-way | 2/1 | Yes | Yes | Yes | Yes* | Yes
Note: | 1. DI can not work. (Camera Frimware issue)
DCS-3130 | V0.2.99_121014 | H.264 MPEG4 M-JPEG | 1 | 1280x800 | 1-way | - | - | Yes | Yes | - | -
DCS-3220 |  | MPEG4 | 1 | 720x576 | 1-way | 1/1 | - | Yes | Yes | - | - | Supported by design
DCS-3220G |  | MPEG4 | 1 | 720x576 | 1-way | 1/1 | - | Yes | Yes | - | -
DCS-3410 |  | MPEG4 M-JPEG | 1 | 704x576 | 1-way | 2/1 | - | Yes | Yes | - | - | Supported by design
DCS-3411 | 1.02_4125 | H.264 MPEG4 M-JPEG | 1 | 640x480 | 1-way | 2/1 | Yes | Yes | Yes | Yes | -
DCS-3415 | 1.00 | MPEG4 M-JPEG | 1 | 640x480 | 1-way | 1/1 | - | Yes | Yes | Yes | -
Note: | DCS-3415 PTZ Support: zoom only.
DCS-3420 | 1.03 | MPEG4 M-JPEG | 1 | 704x480 | 1-way | 1/1 | - | Yes | Yes | - | -
DCS-3430 | 1.02_4125 | H.264 MPEG4 M-JPEG | 1 | 640x480 | 1-way | 2/1 | Yes | Yes | Yes | Yes | -
DCS-3511 | v1.10.13 | H.264 MPEG4 MJPEG | 1 | 1280x800 | 2-way | 1/1 | Yes | Yes | Yes | Yes* | Yes
Note: | 1. When sending a RS-485 command, the live view will be disconnected in a few seconds. (Camera Firmware issue) 2. Audio out can not work. (Camera Firmware issue) 3.Audio stutter with AAC and G.711, and G.711 is not clear. (Camera performance issue) 4.The digital output(DO) connector follows digital input(DI) to change status when DI is triggered.(Camera Fimware issue)
DCS-3530 | Refer to DCS-3511(v1.00.06) | H.264 MPEG4 M-JPEG | 1 | 1280x800 | 1-way | 1/1 | Yes | Yes | Yes | Yes | - | Supported by design
DCS-3710 | 1.00 | MPEG4 M-JPEG | 1 | 1280x960 | 1-way | 2/1 | Yes | Yes | Yes | Yes | -
DCS-3710B1 | V0.02.00 | H.264 MPEG4 M-JPEG | 1 | 1280x1024 | 2-way | 2/1 | Yes | Yes | Yes | Yes* | Yes
Note: | 1. Because the CGI conntent does not include qualitymode field, the bitrate control mode is not synchronized with camera web. (Camera Firmware issue)
DCS-3713 |  | H.264 MPEG4 M-JPEG | 1 | 1920x1080 | 1-way | 2/1 | - | Yes |  | Yes | -
DCS-3714 | v1.00.00 | H.264 MPEG4 M-JPEG | 1 | 1280x720 | 2-way | 2/1 | Yes | Yes | Yes | Yes* | Yes
Note: | 1. Not supoort 8M bitrate. (Camera Firmware issue)
DCS-3715 | v1.20 | H.264 MPEG4 M-JPEG | 1 | 1920x1080 | 2-way | 1/1 | Yes | Yes | Yes | - | Yes
DCS-3716 | V1.00.00 | H.264 MPEG4 M-JPEG | 1 | 2048x1536 | 2-way | 1/1 | Yes | Yes | Yes | Yes* | Yes
Note: | 1. The quality setting of M-JPEG is unavailable. (camera Firmware issue) 2. The main stream of resolution and frame rate list are different with camera web in MPEG4. (camera Firmware issue) 3. The camera with highest resolution is unable to achieve the setting framerate. (camera performance limitation) 4. The frame rate list is different with camera web when resolution set to 2048x1536. (camera Firmware issue) 5. The 2nd stream with any resolution is unable to achieve the setting bitrate in MPEG4. (camera performance limitation) 6. Talk function has stutter. (camrea Firmware issue) 7. The camera of all profiles with highest setting are unable to achieve the setting framerate.(camera performance limitation) 8. Bit rate can not achieve web setting in any setting.(camera performance limitation)
DCS-4201 | V1.00.02 | H.264 M-JPEG | 1 | 1280x720 | 2-way | 1/1 | - | Yes | Yes | Yes* | Yes
Note: | 1. The 2nd stream can not set to resolution 1280x720, when stream1 resolution is 1280x720.(Camera Firmware issue) 2. The camera with highest resolution is unable to achieve the setting framerate.(Camera performance limitation)
DCS-4602EV | V1.00.01 | H.264 MJPEG | 1 | 1920x1080 | - | - | - | Yes | Yes | Yes* | Yes
Note: | 1. The camera with highest resolution is unable to achieve the setting framerate in MJPEG. (Camera performance limitation)
DCS-4603 | 0.00.08 | H.264 MJPEG | 1 | 2048x1536 | - | - | - | Yes | Yes | Yes* | Yes
Note: | 1. The actual resolution is 896x720 but the setting list will show 900x720 (Camera firmware issue) 2. The camera with highest parameter via H.264 is unable to achieve setting frame rate. (Camera performance issue) 3. The camera with highest parameter via H.264 is unable to achieve setting bitrate. (Camera performance issue) 4. The camera with highest parameter via MJPEG is unable to achieve setting frame rate. (Camera performance issue)
DCS-4701E | V1.00.02 | H.264 M-JPEG | 1 | 1280x720 | - | - | - | Yes | Yes | Yes* | Yes
Note: | 1. Stream 1 with MJPEG, resolution 1280*720 can not achieve maximum FPS. (Camera Firmware issue)
DCS-4703E | Refer to DCS-4603(0.00.08) | H.264 MJPEG | 1 | 2048x1536 | - | - | - | Yes | Yes | Yes* | Yes | Supported by design
DCS-4802E | Refer to DCS-4602EV(V1.00.01) | H.264 MJPEG | 1 | 1920x1080 | - | - | - | Yes | Yes | Yes* | Yes | Supported by design
DCS-5000L | v1.02.01 | MJPEG | 1 | 640x480 | 1-way | - | Yes | Yes | Yes | - | Yes
DCS-5010L | Refer to DCS-5020L(1.01) | H264 MJPEG | 1 | 640x480 | 1-way | - | Yes | Yes | Yes | Yes | - | Supported by design
DCS-5020L | 1.01 | H264 MJPEG | 1 | 640x480 | 1-way | - | Yes | Yes | Yes | Yes | -
DCS-5029L | Refer to DCS-5222LB(V2.01.05) | H264 MJPEG | 1 | 1280x720 | 2-way | 1/1 | Yes | Yes | Yes | Yes | Yes | Supported by design
DCS-5030L | v1.01.06 | H264 MJPEG | 1 | 1280x720 | 1-way | - | Yes | Yes | Yes | Yes | Yes
DCS-5211L | 1.10 | H.264 MPEG4 | 1 | 1280x720 | 1-way | 1/1 | Yes | Yes | Yes | Yes | -
Note: | 1. Only can patrol one times. (Camera firmware limitation)
DCS-5220 | 0200 | MPEG4 | 1 | 720x576 | 1-way | - | Yes | Yes | Yes | - | -
DCS-5220 Bx | 2.00 | MPEG4 M-JPEG | 1 | 640x480 | 1-way | - | Yes | Yes | Yes | Yes | -
DCS-5220(TW) |  | MPEG4 | 1 | 720x576 | 1-way | - | Yes | Yes | Yes | - | - | Supported by design
DCS-5222L | 1.10 | H.264 MPEG4 | 1 | 1280x720 | 1-way | 1/1 | Yes | Yes | Yes | Yes | -
Note: | 1. Only can patrol one times. (Camera firmware limitation)
DCS-5222LB | Refer to DCS-5222LB1(v2.01.05) | H.264 M-JPEG | 1 | 1280x720 | 2-way | 1/1 | Yes | Yes | Yes | Yes | Yes | Supported by design
DCS-5222LB1 | 2.01.05 | H.264 M-JPEG | 1 | 1280x720 | 2-way | 1/1 | Yes | Yes | Yes | Yes | Yes
DCS-5222LB2 | Refer to DCS-5222LB1(2.01.05) | H.264 M-JPEG | 1 | 1280x720 | 2-way | 1/1 | Yes | Yes | Yes | Yes | Yes | Supported by design
DCS-5230 | 1.02_4317 | MPEG4 M-JPEG | 1 | 1280x1024 | 1-way | 1/1 | Yes | Yes | Yes | Yes | -
DCS-5230L | 1.02_4317 | MPEG4 M-JPEG | 1 | 1280x1024 | 1-way | 1/1 | Yes | Yes | Yes | Yes | -
DCS-5300 | 1.05 | H.263 | 1 | 704x576 | 1-way | 1/1 | Yes | Yes | Yes | - | -
DCS-5300G |  | H.263 | 1 | 720x576 | 1-way | 1/1 | Yes | Yes | Yes | - | - | Supported by design
DCS-5605 | 1.01, 4126 | H.264 MPEG4 M-JPEG | 1 | 740x480 | 1-way | 1/1 | Yes | Yes | Yes | Yes | -
DCS-5610 |  | MPEG4 M-JPEG | 1 | 720x576 | 1-way | 1/1 | Yes | Yes | Yes | Yes | - | Supported by design
DCS-5615 | 1.00.02 | H.264 M-JPEG | 1 | 1920x1080 | 1-way | 1/0 | Yes | Yes | Yes | Yes | -
DCS-5635 | 1.01, 4126 | H.264 MPEG4 M-JPEG | 1 | 740x480 | 1-way | 1/1 | Yes | Yes | Yes | Yes | -
DCS-6004L | v0.00.01 | H.264 MPEG4 M-JPEG | 1 | 1280x800 | 2-way | - | - | Yes | Yes | - | Yes
Note: | DCS-6004L: 1. Resolution 176x144 and bitrate 8M are not the same as camera web. (Camera firmware issue)
DCS-6005L | Refer to DCS-6004L(0.00.01) | H.264 MPEG4 M-JPEG | 1 | 1280x800 | 1-way | - | - | Yes | Yes | Yes | - | Supported by design
DCS-6010L | v1.12.02 | H.264 MPEG4 MJPEG | 1 | 1600x1200 | 2-way | - | Yes | Yes | Yes | Yes* | Yes
Note: | 1. The resolution is changed to 1600x1200, that the display mode of fisheye is enforced to 4R mode. (Camera Firmware issue)
DCS-6045L | V1.00b3 | H.264 | 1 | 1280x720 | 1-way | - | - | Yes | Yes | Yes | -
DCS-6110 | 1.00 | M-JPEG | 1 | 720x576 | - | 1/1 | - | Yes | Yes | Yes | -
DCS-6111 | 1.00 | MPEG4 M-JPEG | 1 | 640x480 | 1-way | 1/1 | - | Yes | Yes | Yes | -
DCS-6112 | v2.10.02 | H.264 MPEG4 M-JPEG | 1 | 1920x1080 | 1-way | 1/1 | - | Yes | Yes | Yes | Yes
Note: | camera issue:1.The camera with highest quality and MJPEG format is unable to achieve 30 fps 2.The audio talk is not supported
DCS-6112B1 | v3.00.00 | H.264 MPEG4 M-JPEG | 1 | 1920x1080 | 1-way | 1/1 | Yes | Yes | Yes | Yes | Yes
Note: | 1.The camera with highest quality and MJPEG format is unable to achieve 30 fps. (Camera performance issue) 2.The audio talk is not supported. (Camera Firmware issue)
DCS-6112V |  | H.264 MPEG4 M-JPEG | 1 | 1920x1080 | 1-way | 1/1 | - | Yes | Yes | Yes | -
DCS-6113 | refer to DCS-6112(v2.10.02) | H.264 MPEG4 M-JPEG | 1 | 1920x1080 | 1-way | 1/1 | - | Yes | Yes | Yes | Yes | Supported by design
DCS-6113B1 | v3.00.00 | H.264 MPEG4 M-JPEG | 1 | 1920x1080 | 1-way | 1/1 | - | Yes | Yes | - | Yes
Note: | 1. The camera with highest quality and MJPEG format is unable to achieve 30 fps. (Camera Firmware issue) 2. The audio talk is not supported.
DCS-6113V |  | H.264 MPEG4 M-JPEG | 1 | 1920x1080 | 1-way | 1/1 | - | Yes | Yes | Yes | -
DCS-6113VB1 | refer to DCS-6112B1(v3.00.00) | H.264 MPEG4 M-JPEG | 1 | 1920x1080 | 1-way | 1/1 | - | Yes | Yes | Yes | Yes | Supported by design
DCS-6115 | v0.09.00 | H.264 MPEG4 M-JPEG | 1 | 1280x720 | 2-way | 1/1 | - | Yes | Yes | Yes* | Yes
Note: | 1.In highest parameter setting with MJPEG are unable to achieve sufficient FPS.(Camera performance limitation) 2. Multi-Stream Settings in auto mode bitrate will too high. (Camera Firmware issue)
DCS-6116 | v1.00.09 | H.264 MJPEG | 1 | 2048x1536 | 2-way | - | - | Yes | Yes | Yes* | Yes
Note: | 1. When snapshot from camera, it will return a JPEG image with resolution 640x360(aspect ratio 16:9), or 640x480(aspect ratio 4:3). (Camera limitaion) 2. Frame rate lists are not sync with camera web on 50Hz. (Camera Firmware Issue) 3. Camera setting of speaker and mic switch doesn't synchronize with camera web. The status of them are in contrast. (Camera Firmware Issue) 4. Talk function with Alaw codec cannot work. (Camera Firmware Issue)
DCS-6210 | v1.00.06 | H.264 MPEG4 M-JPEG | 1 | 1920x1080 | 1-way | - | - | Yes | Yes | Yes* | Yes
Note: | 1. Flip and Mirror of CGI are contrary the camera web. (Camera Firmware issue) 2. When move the camera, the camera is easily disconnect. (Camera performance limitation) 3. Audio has noise by using internal microphone. (Camera performance limitation) 4. In MJPEG, the live view displays 480x264 but the camera setting is 480x270. (Camera Firmware issue) 5. Each stream with any format and highest parameter setting are unable to achieve sufficient FPS. (Camera performance limitation) 6. The camera with highest settting is unable to achieve sufficient FPS in MJPEG. (Camera performance limitation) 7. The CGI's framerate and bitrate list is not same as camera web in the different resolution. (Camera Firmware issue) 8. Camera is unable achieve sufficient FPS with over 4M bitrate. (Camera Firmware issue) 9. In MPEG4 and MJPEG, the resolution list is not same as camera web.(Camera Firmware issue) 10. In MJPEG, the live view displays 800x448 but the camera setting is 800x450. (Camera Firmware issue) 11. When the format changes to MPEG4 before format is H.264 or MJPEG with the 176x144 resolution, the display will mosaic.(Camrea performance limitation)
DCS-6212L | 0.01.00 | H.264 M-JPEG | 1 | 1920x1080 | 1-way | - | - | Yes | Yes | Yes | Yes
DCS-6314 | v1.01 | H.264 MPEG4 MJPEG | 1 | 1920x1080 | 2-way | 1/1 | - | Yes | Yes | Yes* | Yes
Note: | 1.Camera with highest resolution is unable to achieve maximum FPS in any format. (Camera performance issue)
DCS-6315 | Refer to DCS-6115(V0.09.00) | H.264 MPEG4 M-JPEG | 1 | 1280720 | 2-way | 1/1 | - | Yes | Yes | Yes* | Yes | Supported by design
DCS-6410 | 1.00 | MPEG4 M-JPEG | 1 | 704x576 | 1-way | 2/1 | - | Yes | Yes | Yes | - | Supported by design
DCS-6510 | v1.02 | H.264 MPEG4 M-JPEG | 1 | 640x480 | *2 | *2 | - | Yes | Yes | Yes* | Yes
Note: | 1. When snapshot from camera, it will return a JPEG image with resolution 640x360(aspect ratio 16:9), or 640x480(aspect ratio 4:3). (Camera limitaion) 2. Audio and I/O can not test without connector.
DCS-6511 | V1.12.04 | H.264 MPEG4 M-JPEG | 1 | 1280x1024 | 2-way | 1/1 | Yes | Yes | Yes | Yes* | Yes
Note: | 1. PTZ only support zoom and focus. 2. When changing format from others format to MPEG4, the resolution "176x144" is not synchronized with resolution list. (Camera Firmware issue) 3. Camera is unable to achieve maximum FPS. (Camera performance limitation)
DCS-6513 | 1.02.00 | H.264 MPEG4 M-JPEG | 1 | 2048x1536 | 2-way | 1/1 | Yes | Yes | Yes | Yes* | Yes
Note: | 1. PTZ only supports focus. 2. In aspect ratio 4:3, the resolution of profile2 can't set 2048x1536 with H.264 and MJPEG.(Camera Firmware issue) 3. We can't integrate zoom function in our system, due to CGI request only has get operation by defining NIPCA 1.9.5. (Camera Firmware issue)
DCS-6515 | Refer to DCS-7518(v1.00.00) | H.264 | 1 | 1920x1080 | 2-way | 1/1 | - | Yes | Yes | Yes | Yes | Supported by design
DCS-6517 | Refer to DCS-7517(1.00.03) | H.264 MJPEG | 1 | 2560x1920 | 2-way | 1/1 | - | Yes | Yes | Yes* | Yes | Supported by design
DCS-6616 | 0.01.00 | H.264 MPEG4 M-JPEG | 1 | 720x480 | 1-way | 8/1 | Yes | Yes | Yes | Yes | -
DCS-6620 | 1.05 | MPEG4 M-JPEG | 1 | 704x576 | 1-way | 1/1 | Yes | Yes | Yes | - | -
DCS-6620G | 1.05 | MPEG4 M-JPEG | 1 | 720x576 | 1-way | 1/1 | Yes | Yes | Yes | - | -
DCS-6815B1 | 0.01.00 | H.264 MPEG4 M-JPEG | 1 | 720x480 | 1-way | 8/1 | Yes | Yes | Yes | Yes | -
DCS-6817B1 | 0.01.00 | H.264 MPEG4 M-JPEG | 1 | 720x480 | 1-way | 8/1 | Yes | Yes | Yes | Yes | -
DCS-6818B1 | 0.01.00 | H.264 MPEG4 M-JPEG | 1 | 720x480 | 1-way | 8/1 | Yes | Yes | Yes | Yes | -
DCS-6915 | v1.00.10 | H.264 | 1 | 1920x1080 | 1-way | 4/2 | Yes | Yes | Yes | Yes | -
DCS-6915B1 | refer to DCS-6915(v1.00.10) | H.264 | 1 | 1920x1080 | 1-way | 4/2 | Yes | Yes | Yes | Yes | - | Supported by design
DCS-7000L | v0.09.00 | H.264 M-JPEG | 1 | 1280x720 | 1-way | - | - | Yes | Yes | Yes | Yes
Note: | 1. The parameters of the camera are not configurable with H.264 format. (Camera Firmware issue) 2. The format of the camera is not configurable from MJPEG to H.264. (Camera Firmware issue) 3. The camera with highest quality/resolution and MJPEG format is unable to achieve 30 fps. (Camera Firmware issue) 4. Sever format list is not same as camera web format list. (Camera Firmware issue)
DCS-7010L | V1.05.03 | H.264 MPEG4 M-JPEG | 1 | 1280x800 | 2-way | 1/1 | - | Yes | Yes | Yes* | Yes
Note: | 1. The camera with highest resolution is unable to achieve the setting framerate in H.264 and MPEG4. (Camera performance limitation) 2. When the format changes to MPEG4 before format is H.264 or MJPEG with the 176x144 resolution, the display will mosaic. (camera firmware issue)
DCS-7110 | v1.20_20120517 | H.264 MPEG4 M-JPEG | 1 | 1280x800 | - | 1/1 | Yes | Yes | Yes | Yes | -
DCS-7110A3 | V2.10.03 | H.264 MPEG4 M-JPEG | 1 | 1280x800 | - | 1/1 | Yes | Yes | Yes | Yes | Yes
Note: | 1.The list of resolution 176x144 can't sync with web (Camera firmware issue)
DCS-7110B1 | V3.00.04 | H.264 MPEG4 MJPEG | 1 | 1920x1080 | - | 1/1 | - | Yes | Yes | Yes* | Yes
Note: | 1.The camera with highest quality and resolution cannot achieve 30 fps. (Camera performance issue) 2.The framerate list will not change when resolution has been changed. (Camera Firmware issue)
DCS-7410 | 1.00_3710 | MPEG4 M-JPEG | 1 | 720x480 | 1-way | 2/1 | Yes | Yes | Yes | Yes | -
DCS-7413 | 1.00.02 | H.264 MPEG4 M-JPEG | 1 | 1920x1080 | 1-way | 1/1 | - | Yes | Yes | Yes | -
DCS-7413 B1 | V2.11.08 | H.264 MPEG4 M-JPEG | 1 | 1920x1080 | 2-way | 1/1 | - | Yes | Yes | Yes* | Yes
Note: | 1. The camera with highest bitrate and resolution are unable to achieve the setting framerate. (Camera performance issue)
DCS-7510 | 1.00 | MPEG4 M-JPEG | 1 | 704x576 | 1-way | 2/1 | - | Yes | Yes | - | - | Supported by design
DCS-7513 | V1.11.06 | H.264 MPEG4 M-JPEG | 1 | 1920x1080 | 2-way | 1/1 | Yes | Yes | Yes | Yes* | Yes
Note: | 1. The camera with highest bitrate and resolution are unable to achieve the setting framerate. (Camera performance issue) 2. When the format changes to MPEG4 before format is H.264 or MJPEG with the 176x144 resolution, the display will mosaic. (Camera Firmware issue) 3. The live view is not clear when the resolution changes to 320x176 or 480x270 in MPEG4. (Camera Firmware issue)
DCS-7517 | V1.00.03 | H.264 MJPEG | 1 | 2560x1920 | 2-way | 1/1 | - | Yes | Yes | Yes* | Yes
Note: | 1. Audio out function could not work. (Camera Firmware issue) 2. Audio in function only support G.711 codec. (Camera Firmware issue) 3. OSD of live view is showed 960x536 when camera web is setting 960x540 resolution in MJPEG. (Camera Fireware issue) 4. Zoom and foucs functions are not support. (Camera Fireware issue) 5. DI is triggered and DO status also opposites. (Camera Fireware issue) 6. Motion detection(MD) function is invalid when MD has activated for a long time. (Camera Fireware issue)
DCS-7518 | V1.00 | H.264 | 1 | 1920x1080 | 2-way | 1/1 | - | Yes | Yes | Yes | Yes
Note: | 1. Can not search the camera by UPnP. (Camera firmware issue) 2. Talk function will fail with G.711 a-law. (Camera firmware issue) 3. Camera video parameter of contrast will fail when set up to 9. (Camera firmware issue) 4. The list of resolution and framerate is not synchronized with camera web. (Camera firmware issue)
DCS-900 | 1.00 | MPEG4 | 1 | 640x480 | 1-way | - | - | - | Yes | - | - | Supported by design
DCS-910 | 1.00 | MPEG4 | 1 | 640x480 | - | - | - | - | Yes | - | - | Supported by design
DCS-920 |  | M-JPEG | 1 | 640x480 | - | - | - | - | Yes | - | - | Supported by design
DCS-930 | 1.00 build 2 | M-JPEG | 1 | 640x480 | 1-way | - | - | Yes | Yes | Yes | -
DCS-930L | 1.00 build 2 | M-JPEG | 1 | 640x480 | 1-way | - | - | Yes | Yes | Yes | -
DCS-930LB | Refer to DCS-930LB1(v2.00 b1) | M-JPEG | 1 | 640x480 | 1-way | - | - | Yes | Yes | Yes | Yes | Supported by design
DCS-930LB1 | 2.13.12 | M-JPEG | 1 | 640x480 | 1-way | - | - | Yes | Yes | Yes | Yes
DCS-931L | 1.00_b4 | H.264 M-JPEG | 1 | 640x480 | 1-way | - | - | Yes | Yes | Yes | -
DCS-932 | 1.00 | M-JPEG | 1 | 640x480 | 1-way | - | - | Yes | Yes | Yes | -
DCS-932L | 1.05_2012-10 26_2.0.16-b4 | M-JPEG | 1 | 640x480 | 1-way | - | - | Yes | Yes | Yes | -
DCS-932LB | Refer to DCS-932LB1(v2.00 b1) | M-JPEG | 1 | 640x480 | 1-way | - | - | Yes | Yes | Yes | Yes | Supported by design
DCS-932LB1 | 2.13.12 | M-JPEG | 1 | 640x480 | 1-way | - | - | Yes | Yes | Yes | Yes
DCS-933L | 1.00_b4 | H.264 M-JPEG | 1 | 640x480 | 1-way | - | - | Yes | Yes | Yes | -
DCS-935L | V1.00 | H.264 M-JPEG | 1 | 1280x720 | 1-way | - | - | Yes | - | Yes | Yes
DCS-936L | v1.02.00 | H.264 | 1 | 1280x720 | 1-way | - | - | Yes | Yes | Yes* | Yes
Note: | 1. Audio may works abnormal. (NUUO limitation)
DCS-940L | 1 | H.264 M-JPEG | 1 | 640x480 | 1-way | - | - | Yes | Yes | Yes | -
DCS-942L | 1.2 | H.264 M-JPEG | 1 | 640x480 | 2-way | - | - | Yes | Yes | Yes | -
DCS-942LB | Refer to DCS-942LB1(v2.00 b1) | H.264 MJPEG MPEG4 | 1 | 640x480 | 2-way | - | - | Yes | Yes | Yes | Yes | Supported by design
DCS-942LB1 | V2.00_3815 | H.264 MJPEG MPEG4 | 1 | 640x480 | 2-way | - | - | Yes | Yes | Yes | Yes
DCS-950 |  | MPEG4 | 1 | 640x480 | 1-way | - | - | - | Yes | - | - | Supported by design
DCS-950G |  | MPEG4 | 1 | 640x480 | 1-way | - | - | - | Yes | - | - | Supported by design
DCS-960L | v1.03.05 | H.264 | 1 | 1280x720 | 1-way | - | - | Yes | *2 | Yes* | Yes
DCS-G900 |  | M-JPEG | 1 | 640x480 | - | - | - | - | Yes | - | - | Supported by design
DCS-N2100 |  | MPEG4 M-JPEG | 1 | 640x480 | - | - | - | Yes |  | Yes | -
DCS-N2104 |  | MPEG4 M-JPEG | 1 | 640x480 | - | - | - | Yes |  | Yes | -
DCS-N2200 |  | MPEG4 M-JPEG | 1 | 1280x1024 | - | - | - | Yes |  | Yes | -
DCS-N2204 |  | MPEG4 M-JPEG | 1 | 1280x1024 | - | - | - | Yes |  | Yes | -
DCS-N3530 |  | MPEG4 M-JPEG | 1 | 720x576 | - | 2/2 | - | Yes |  | Yes | -
DCS-N3531 |  | MPEG4 M-JPEG | 1 | 720x576 | - | 2/2 | Yes | Yes |  | Yes | -
DCS-N3534 |  | MPEG4 M-JPEG | 1 | 720x576 | - | 2/2 | Yes | Yes |  | Yes | -
DCS-N4141 |  | MPEG4 M-JPEG | 1 | 1280x1024 | - | 1/1 | - | Yes |  | Yes | -
DCS-N4532 |  | MPEG4 M-JPEG | 1 | 720x576 | - | 1/1 | - | Yes |  | Yes | -
DCS-N4533 |  | MPEG4 M-JPEG | 1 | 720x576 | - | 1/1 | - | Yes |  | Yes | -
DCS-N5424 |  | MPEG4 M-JPEG | 1 | 720x576 | - | 1/1 | Yes | Yes |  | Yes | -
DCS-N5440 |  | MPEG4 M-JPEG | 1 | 720x576 | - | 1/1 | Yes | Yes |  | Yes | -
DCS-N5441 |  | MPEG4 M-JPEG | 1 | 720x576 | - | 1/1 | Yes | Yes |  | Yes | -
DCS-N5442 |  | MPEG4 M-JPEG | 1 | 720x576 | - | 1/1 | Yes | Yes |  | Yes | -
DCS-N5444 |  | MPEG4 M-JPEG | 1 | 720x576 | - | 1/1 | Yes | Yes |  | Yes | -
DCS-N6240 |  | MPEG4 M-JPEG | 1 | 720x576 | - | 1/1 | Yes | Yes |  | Yes | -
DCS-N6241 |  | MPEG4 M-JPEG | 1 | 720x576 | - | 1/1 | Yes | Yes |  | Yes | -
DCS-N6244 |  | MPEG4 M-JPEG | 1 | 720x576 | - | 1/1 | Yes | Yes |  | Yes | -
DVS-104 |  | M-JPEG | 4 | 720x576 | - | 4/2 | - | Yes | Yes | - | - | Supported by design
DVS-210-1 | 1.00.01 | MPEG4 M-JPEG | 1 | 720x480 | 1-way | 2/1 | Yes | Yes | Yes | Yes | -
DVS-301 |  | H.263 | 1 | 704x576 | 1-way | 1/1 | - | Yes | Yes | - | - | Supported by design
DVS-310-1 | 1.00.11 | H.264 MPEG4 M-JPEG | 1 | 720x480 | 1-way | 2/1 | Yes | Yes | Yes | Yes | -
DVS-N1010 |  | MPEG4 M-JPEG | 4 | 720x576 | - | 4/4 | Yes | Yes |  | Yes | -
DVS-N3010 |  | MPEG4 M-JPEG | 1 | 720x576 | - | 2/2 | Yes | Yes |  | Yes | -
DVS-N3011 |  | MPEG4 M-JPEG | 1 | 720x576 | - | 2/2 | Yes | Yes |  | Yes | -
DVS-N3014 |  | MPEG4 M-JPEG | 1 | 720x576 | - | 2/2 | Yes | Yes |  | Yes | -
DVS-N3040 |  | MPEG4 M-JPEG | 4 | 700x576 | - | 4/4 | Yes | Yes |  | Yes | -
DVS-N3041 |  | MPEG4 M-JPEG | 4 | 688x544 | - | 4/4 | Yes | Yes |  | Yes | -
DVS-N3044 |  | MPEG4 M-JPEG | 4 | 688x544 | - | 4/4 | Yes | Yes |  | Yes | -
Universal Model | Tested by DCS-2332L(V1.01.02) | H.264 MPEG4 M-JPEG | 1 | 1280x800 | 1-way | - | - | Yes | - | Yes | -
Note: | Fisheye camera

## DlinkCN
DlinkCN
- : not avaliable on camera *1: not avaliable on software *2: not test on software For multi stream support: Yes: multi stream fix to 500kbps/100kbps Yes*: multi stream setting support
Device Name | Tested Firmware | Video Format | Video Ch | Max Resolution | Audio | I/O Ch | PTZ | On-Edge Motion | UPnP | Multi Stream Support | Remarks
DCS-H_Series |  | H.264 M-JPEG | 1 | 2592x1944 | 1-way | 4/2 | Yes | Yes | - | Yes | Supported by design
Note: | Fisheye camera
DCS-V_Series |  | H.264 MPEG4 M-JPEG | 1 | - | 2-way | 4/4 | Yes | Yes | - | Yes | Supported by design
Note: | Fisheye camera
DCS-H30-51D/S | Refer to DCS-H50-21D/S(1.0.0x0) | H.264 MJPEG | 1 | 1920x1080 | 2-way | 1/1 | Yes | Yes | Yes | Yes | Supported by design
DCS-H41-11D/SI | Refer to DCS-H50-21D/S(1.0.0x0) | H.264 MJPEG | 1 | 1920x1080 | 2-way | 1/1 | Yes | Yes | Yes | Yes | Supported by design
DCS-H41-11D/SO | Refer to DCS-H50-21D/S(1.0.0x0) | H.264 MJPEG | 1 | 1920x1080 | 2-way | 1/1 | Yes | Yes | Yes | Yes | Supported by design
DCS-H42-21D/SA | Refer to DCS-H50-21D/S(1.0.0x0) | H.264 MJPEG | 1 | 1920x1080 | 2-way | 1/1 | Yes | Yes | Yes | Yes | Supported by design
DCS-H42-21D/SM | Refer to DCS-H50-21D/S(1.0.0x0) | H.264 MJPEG | 1 | 1920x1080 | 2-way | 1/1 | Yes | Yes | Yes | Yes | Supported by design
DCS-H50-21D/S | 1.0.0X0(20140307) | H.264 MJPEG | 1 | 1920x1080 | 2-way | 1/1 | Yes | Yes | Yes | Yes
DCS-H70-21D | 2.0.9A5S2 | H264 MJPEG | 1 | 1920x1080 | 1-way | 1/1 | - | Yes | Yes | Yes
Note: | covered DCS-H70-21D/A and DCS-H70-21D/M
Note: | Firmware Issue: Not support Motion Detection; Bitrate List on web shows 3Mkbps (the truly Bitrate value of camera could be 3Mkbps or 2.5Mkbps)
DCS-H70-21D/M | 2.0.9A5S2 | H264 MJPEG | 1 | 1920x1080 | 1-way | 1/1 | - | Yes | Yes | Yes
DCS-H70-21D/SA1 | Refer to DCS-H50-21D/S(1.0.0x0) | H.264 MJPEG | 1 | 1920x1080 | 2-way | 1/1 | Yes | Yes | Yes | Yes | Supported by design
DCS-H70-21D/SM1 | Refer to DCS-H50-21D/S(1.0.0x0) | H.264 MJPEG | 1 | 1920x1080 | 2-way | 1/1 | Yes | Yes | Yes | Yes | Supported by design
DCS-H70-22D | 2.0.9A5S2 | H264 MJPEG | 1 | 1920x1080 | 2-way | 1/1 | - | Yes | Yes | Yes
DCS-N20M-10H2 | Refer to DCS-V70M-21H (v1.0.30) | H264 MJPEG | 1 | 1600x1200 | 1-way | 1/1 | - | Yes | Yes | Yes | Supported by design
DCS-N30M-51H2 | Refer to DCS-V70M-21H (v1.0.30) | H264 MJPEG | 1 | 1600x1200 | 1-way | 1/1 | - | Yes | Yes | Yes | Supported by design
DCS-N31M-21H3 | Refer to DCS-V70M-21H2 (VB1.0.29) | H264 MPEG4 MJPEG | 1 | 1280x800 | - | 1/1 | - | Yes | Yes | Yes | Supported by design
DCS-N40M-22H3 | Refer to DCS-V70M-21H2 (VB1.0.29) | H264 MPEG4 MJPEG | 1 | 1280x800 | - | 1/1 | - | Yes | Yes | Yes | Supported by design
DCS-N40M-32H2 | Refer to DCS-V70M-21H (v1.0.30) | H264 MJPEG | 1 | 1600x1200 | 1-way | 1/1 | - | Yes | Yes | Yes | Supported by design
DCS-N40M-53H2 | Refer to DCS-V70M-21H (v1.0.30) | H264 MJPEG | 1 | 1600x1200 | 1-way | 1/1 | - | Yes | Yes | Yes | Supported by design
DCS-N40M-81H3 | VC1.0.10 | H264 MJPEG | 1 | 1920x1080 | 1-way | 1/1 | - | Yes | Yes | Yes
Note: | DCS-N40M-81H3: Not support TCP/UDP
DCS-N62-40H2 | V1.0.40 | H264 MJPEG | 1 | 720x480 | 1-way | 1/1 | Yes | - | Yes | Yes
DCS-N70M-20H2 | Refer to DCS-V70M-21H (v1.0.30) | H264 MJPEG | 1 | 1600x1200 | 1-way | 1/1 | - | Yes | Yes | Yes | Supported by design
DCS-N70M-21H3 | Refer to DCS-V70M-21H2 (VB1.0.29) | H264 MPEG4 MJPEG | 1 | 1280x800 | - | 1/1 | - | Yes | Yes | Yes | Supported by design
DCS-N70M-50H2 | Refer to DCS-V70M-21H (v1.0.30) | H264 MJPEG | 1 | 1600x1200 | 1-way | 1/1 | - | Yes | Yes | Yes | Supported by design
DCS-V30M-50H | Refer to DCS-V70M-21H (v1.0.30) | H264 MJPEG | 1 | 1600x1200 | 1-way | 1/1 | - | Yes | Yes | Yes | Supported by design
DCS-V30M-51H | Refer to DCS-V70M-21H (v1.0.30) | H264 MJPEG | 1 | 1600x1200 | 1-way | 1/1 | - | Yes | Yes | Yes | Supported by design
DCS-V30M-51H2 | Refer to DCS-N70M-81H3 (VC1.0.10) | H264 MPEG4 MJPEG | 1 | 1280x800 | 1-way | 1/1 | - | Yes | Yes | Yes | Supported by design
DCS-V40M-12H | Refer to DCS-V70M-21H2 (VB1.0.29) | H264 MPEG4 MJPEG | 1 | 1280x800 | - | 1/1 | - | Yes | Yes | Yes | Supported by design
DCS-V40M-32H | Refer to DCS-V70M-21H (v1.0.30) | H264 MJPEG | 1 | 1600x1200 | 1-way | 1/1 | - | Yes | Yes | Yes | Supported by design
DCS-V40M-32H2 | Refer to DCS-V70M-21H2 (VB1.0.29) | H264 MPEG4 MJPEG | 1 | 1280x800 | - | 1/1 | - | Yes | Yes | Yes | Supported by design
DCS-V40M-33H | Refer to DCS-V70M-21H (v1.0.30) | H264 MJPEG | 1 | 1600x1200 | 1-way | 1/1 | - | Yes | Yes | Yes | Supported by design
DCS-V70M-11H | Refer to DCS-V70M-21H2 (VB1.0.29) | H264 MPEG4 MJPEG | 1 | 1280x800 | - | 1/1 | - | Yes | Yes | Yes | Supported by design
DCS-V70M-20H | Refer to DCS-V70M-21H (v1.0.30) | H264 MJPEG | 1 | 1600x1200 | 1-way | 1/1 | - | Yes | Yes | Yes | Supported by design
DCS-V70M-21H | v1.0.30 | H264 MJPEG | 1 | 1600x1200 | 1-way | 1/1 | - | Yes | Yes | Yes
DCS-V70M-21H2 | VB1.0.29 | H264 MPEG4 MJPEG | 1 | 1280x800 | - | 1/1 | - | Yes | Yes | Yes
DCS-V70M-50H | Refer to DCS-V70M-21H (v1.0.30) | H264 MJPEG | 1 | 1600x1200 | 1-way | 1/1 | - | Yes | Yes | Yes | Supported by design

## IQinVision
IQinVision
- : not avaliable on camera *1: not avaliable on software *2: not test on software For multi stream support: Yes: multi stream fix to 500kbps/100kbps Yes*: multi stream setting support
Device Name | Tested Firmware | Video Format | Video Ch | Max Resolution | Audio | I/O Ch | PTZ | On-Edge Motion | UPnP | Multi Stream Support | Remarks
IQ040S |  | M-JPEG | 1 | 720x480 | - | - | - | Yes | - | - | Supported by design
IQ041S |  | M-JPEG | 1 | 1280x1024 | - | - | - | Yes | - | - | Supported by design
IQ042S | V3.1/6 | M-JPEG | 1 | 1600x1200 | - | - | - | Yes | - | -
IQ540S |  | M-JPEG | 1 | 720x480 | - | - | - | Yes | - | - | Supported by design
IQ541S |  | M-JPEG | 1 | 1280x1024 | - | - | - | Yes | - | - | Supported by design
IQ542S | V3.1/6 | M-JPEG | 1 | 1600x1200 | - | - | - | Yes | - | -
IQA15N | V3.0/8(100702) | M-JPEG | 1 | 2560x1920 | - | 1/1 | - | Yes | - | -
IQA25S | V2.9/6 | M-JPEG | 1 | 1280x1024 | - | 1/1 |  | - | - | -
IQD30S | V3.1/6 | H.264 M-JPEG | 1 | 720x480 | 1-way | - | - | Yes | - | -
IQD31S | V3.1/6 | H.264 M-JPEG | 1 | 1280x720 | 1-way | - | - | Yes | - | -
IQD32S | V3.3/5(120215) | H.264 M-JPEG | 1 | 1920x1080 | 1-way | - | - | Yes | - | Yes | Test by link
Note: | IQD3xS Series are not support audio in M-JPEG
IQD40S |  | M-JPEG | 1 | 720x480 | - | - | - | Yes | - | - | Supported by design
IQD41S |  | M-JPEG | 1 | 1280x1024 | - | - | - | Yes | - | - | Supported by design
IQD42S | V3.1/6 | M-JPEG | 1 | 1600x1200 | - | - | - | Yes | - | -
IQeye301 |  | M-JPEG | 1 | 1280x1024 | - | 1/1 | - | Yes | - | - | Supported by design
IQeye301m |  | M-JPEG | 1 | 1280x1024 | - | 1/1 | - | Yes | - | - | Supported by design
IQeye301w |  | M-JPEG | 1 | 1280x1024 | - | 1/1 | - | Yes | - | - | Supported by design
IQeye302 |  | M-JPEG | 1 | 1280x1024 | - | 1/1 | - | Yes | - | - | Supported by design
IQeye302w |  | M-JPEG | 1 | 1280x1024 | - | 1/1 | - | Yes | - | - | Supported by design
IQeye303 |  | M-JPEG | 1 | 1280x1024 | - | 1/1 | - | Yes | - | - | Supported by design
IQeye303w |  | M-JPEG | 1 | 1280x1024 | - | 1/1 | - | Yes | - | - | Supported by design
IQeye501 |  | M-JPEG | 1 | 1280x1024 | - | 1/1 | - | Yes | - | -
IQeye510 | B2.8/608 | M-JPEG | 1 | 752x480 | - | - | - | Yes | - | -
IQeye511 | V2.8/6 | M-JPEG | 1 | 1280x1024 | - | - | - | Yes | - | -
IQeye601 |  | M-JPEG | 1 | 1280x1024 | - | 1/1 | - | Yes | - | - | Supported by design
IQeye602 |  | M-JPEG | 1 | 1280x1024 | - | 1/1 | - | Yes | - | - | Supported by design
IQeye603 |  | M-JPEG | 1 | 1280x1024 | - | 1/1 | - | Yes | - | - | Supported by design
IQeye701 | V2.8/6 | M-JPEG | 1 | 1280x1024 | - | 1/1 | - | Yes | - | -
IQeye702 | V2.8/6 | M-JPEG | 1 | 1600x1200 | - | 1/1 | - | Yes | - | -
IQeye703 | V2.8/6 | M-JPEG | 1 | 2048x1536 | - | 1/1 | - | Yes | - | -
IQeye705 | V2.8/6 | M-JPEG | 1 | 2560x1920 | - | 1/1 | - | Yes | - | -
IQeye751 |  | M-JPEG | 1 | 1280x1024 | - | 1/1 | - | Yes | - | - | Supported by design
IQeye752 | V2.8/6 | M-JPEG | 1 | 1600x1200 | - | 1/1 | - | Yes | - | -
IQeye753 |  | M-JPEG | 1 | 2048x1536 | - | 1/1 | - | Yes | - | - | Supported by design
IQeye755 | V2.8/6 | M-JPEG | 1 | 2560x1920 | - | 1/1 | - | Yes | - | -
IQeye855 | V2.8/6 | M-JPEG | 1 | 2560x1920 | - | 1/1 | - | Yes | - | -
IQ863N | V3.3/5(120130) | H.264 M-JPEG | 1 | 3MP | 1-way | 1/1 | - | Yes | - | Yes | Test by link
IQ865N | V3.3/5(120130) | H.264 M-JPEG | 1 | 5MP | 1-way | 1/1 | - | Yes | - | Yes | Test by link
IQM30N | V3.3/4(120130) | H.264 M-JPEG | 1 | 720x480 | 1-way | - | - | Yes | - | Yes | Test by link
IQM31N | V3.3/5(120215) | H.264 M-JPEG | 1 | 1280x720 | 1-way | - | - | Yes | - | Yes | Test by link
IQM32N | V3.3/5(120215) | H.264 M-JPEG | 1 | 1920x1080 | 1-way | - | - | Yes | - | Yes | Test by link
Note: | IQM3xN series not support audio in M-JPEG

## Mobotix
Mobotix
- : not avaliable on camera *1: not avaliable on software *2: not test on software For multi stream support: Yes: multi stream fix to 500kbps/100kbps Yes*: multi stream setting support
Device Name | Tested Firmware | Video Format | Video Ch | Max Resolution | Audio | I/O Ch | PTZ | On-Edge Motion | UPnP | Multi Stream Support | Snapshot | Remarks
C25 | Refer to i25(4.3.2.77) | MJPEG MxPEG | 1 | 2592x1944 | 1-way | - | - | Yes | - | Yes* | Yes | Supported by design
D12D-IT |  | MxPEG M-JPEG | 1 | 640x480 | 1-way | - | - | Yes | - | Yes | - | Supported by design
D12D-Sec |  | MxPEG M-JPEG | 1 | 2048x1536 | 1-way | - | - | Yes | - | Yes | - | Supported by design
D14D-Sec | MX-V4.1.0.2 | MxPEG M-JPEG | 1 | 2048x1536 | 1-way | - | - | - | - | Yes | -
D15D-Sec | Refer to D15D-Sec-Dnight(MX-V4.1.9.29) | MxPEG M-JPEG | 1 | 2048x1536 | 2-way | 2/2 | - | Yes | - | Yes* | Yes | Supported by design
Note: | Fisheye camera
D15D-Sec-Dnight | MX-V4.1.9.29 | MxPEG M-JPEG | 1 | 2048x1536 | 2-way | 2/2 | - | Yes | - | Yes* | Yes
Note: | Fisheye camera
D15D-Sec-Night-Pano | Refer to D15D-Sec-Dnight(MX-V4.1.9.29) | MxPEG M-JPEG | 1 | 2048x1536 | 2-way | 2/2 | - | Yes | - | Yes* | Yes | Supported by design
Note: | Fisheye camera
D15D-Sec-Pano | Refer to D15D-Sec-Dnight(MX-V4.1.9.29) | MxPEG M-JPEG | 1 | 2048x1536 | 2-way | 2/2 | - | Yes | - | Yes | Yes | Supported by design
Note: | Fisheye camera
D22M-Basic |  | MxPEG M-JPEG | 1 | 640x480 | 1-way | - | - | Yes | - | Yes | - | Supported by design
D22M-IT | MX-V3.4.0.9 | MxPEG M-JPEG | 1 | 640x480 | 1-way | 2/2 | - | Yes | - | Yes | - | Supported by design
D22M-Sec |  | MxPEG M-JPEG | 1 | 2048x1536 | 1-way | - | - | Yes | - | Yes | - | Supported by design
D24M-Basic |  | MxPEG M-JPEG | 1 | 640x480 | 1-way | - | - | Yes | - | Yes | - | Supported by design
D24M-IT |  | MxPEG M-JPEG | 1 | 640x480 | 1-way | - | - | Yes | - | Yes | - | Supported by design
D24M-Sec | MX-V4.0.1.15 (2009-07-20) | MxPEG M-JPEG | 1 | 2048x1536 | 1-way | 2/2 | - | Yes | - | Yes | -
D25 | Refer to i25(4.3.2.77) | MJPEG MxPEG | 1 | 2592x1944 | 1-way | - | - | Yes | - | Yes* | Yes | Supported by design
i25 | 4.3.2.77 | MJPEG MxPEG | 1 | 2592x1944 | 1-way | - | - | Yes | - | Yes* | Yes
Note: | 1.Audio only support under MxPEG.(Camera Firmware Issue) 2.The max framerate we get only 12 frame per second.(Camera Firmware Issue)
Generic | MX-V4.1.9.29 | MxPEG M-JPEG | 1 | 2048x1536 | 2-way | 2/2 | - | Yes | - | Yes | -
Note: | Support generic dewarp
M10D | M10-V2.2.2.17 | M-JPEG | 1 | 2048x1536 | 1-way | - | - | Yes | - | Yes | -
M12D-IT |  | MxPEG M-JPEG | 1 | 640x480 | 1-way | - | - | Yes | - | Yes | - | Supported by design
M12D-Sec | MX-V3.4.0.9 | MxPEG M-JPEG | 1 | 2048x1536 | 1-way | - | - | Yes | - | Yes | -
M12D-Web |  | MxPEG M-JPEG | 1 | 2048x1536 | 1-way | - | - | Yes | - | Yes | - | Supported by design
M15D-Sec | 4.3.4.5 | MxPEG M-JPEG | 1 | 3072x2048 | 1-way | 2/2 | - | *2 | *2 | Yes* | Yes
Note: | 1. Does not support rotate. (NUUO server limitation) 2. The camera with higher quality and resolution is unable to achieve the fps which users set for all streams. (Camera Firmware issue) 3. The 2nd and 3rd stream resolution will depends on 1st stream resolution setting. For example, if users set the resolution of 1st stream to 2048*1536(the ratio of height and width is 4:3) and 2nd stream resolution is 1920*1080, the 2nd stream resolution will become 1440*1080(4:3) instead of 1920*1080(16:9). (Camera performance limitation)
M15D-Sec-Dnight | Refer to M15D-Sec(MX-V4.1.9.29) | MxPEG M-JPEG | 1 | 2048x1536 | 2-way | 2/2 | - | Yes | - | Yes* | Yes | Supported by design
Note: | Fisheye camera
M15M-Sec | Refer to M15D-Sec(MX-V4.1.9.29) | MxPEG M-JPEG | 1 | 2048x1536 | 2-way | 2/2 | - | Yes | - | Yes* | Yes | Supported by design
Note: | Fisheye camera
M22M-IT |  | MxPEG M-JPEG | 1 | 640x480 | 1-way | - | - | Yes | - | Yes | - | Supported by design
M22M-Sec |  | MxPEG M-JPEG | 1 | 2048x1536 | 1-way | - | - | Yes | - | Yes | - | Supported by design
M24M-Sec | MX-V4.0.4.28 | MxPEG M-JPEG | 1 | 2048x1536 | 1-way | - | - | Yes | - | Yes | -
Note: | 1.Motion event works abnormal until first time trigger. 2.Resolution of dual-stream can't bigger then main-stream
M25M | Refer to i25(4.3.2.77) | MJPEG MxPEG | 1 | 2592x1944 | 1-way | - | - | Yes | - | Yes* | Yes | Supported by design
P25 | Refer to i25(4.3.2.77) | MJPEG MxPEG | 1 | 2592x1944 | 1-way | - | - | Yes | - | Yes* | Yes | Supported by design
Q22M-Basic |  | MxPEG M-JPEG | 1 | 640x480 | 1-way | - | - | Yes | - | Yes | - | Supported by design
Note: | Fisheye camera
Q22M-Sec | MX-V3.4.5.10 | MxPEG M-JPEG | 1 | 2048x1536 | 1-way | 2/2 | - | Yes | - | Yes | - | Supported by design
Note: | Fisheye camera
Q24M-Basic |  | MxPEG M-JPEG | 1 | 640x480 | 1-way | - | - | Yes | - | Yes | - | Supported by design
Note: | Fisheye camera
Q24M-Sec | MX-V4.0.1.7 | MxPEG M-JPEG | 1 | 2048x1536 | 1-way |  | - | Yes | - | Yes | -
Note: | Fisheye camera
Q25 | Refer to i25(4.3.2.77) | MJPEG MxPEG | 1 | 2592x1944 | 1-way | - | - | Yes | - | Yes* | Yes | Supported by design
Q25M-Secure | MX-V4.1.10.35 | MxPEG M-JPEG | 1 | 2048X1536 | 2-way | 2/2 | Yes | Yes | - | Yes* | Yes
Note: | 1. Fisheye camera 2. When display mode is panorama, move will become vague.
S14D-Sec | Refer to S15D-Sec(MX-V4.1.9.29) | MxPEG M-JPEG | 1 | 2048x1536 | 2-way | 2/2 | - | Yes | - | Yes | - | Supported by design
Note: | Fisheye camera
S14D-Sec-Night | Refer to S15D-Sec(MX-V4.1.9.29) | MxPEG M-JPEG | 1 | 2048x1536 | 2-way | 2/2 | - | Yes | - | Yes | - | Supported by design
Note: | Fisheye camera
S14M-Sec | Refer to S15D-Sec(MX-V4.1.9.29) | MxPEG M-JPEG | 1 | 2048x1536 | 2-way | 2/2 | - | Yes | - | Yes | - | Supported by design
Note: | Fisheye camera
S15D-Sec | MX-V4.1.9.29 | MxPEG M-JPEG | 1 | 2048x1536 | 2-way | 2/2 | - | Yes | - | Yes* | Yes
Note: | Fisheye camera
S15M-Sec | Refer to S15D-Sec(MX-V4.1.9.29) | MxPEG M-JPEG | 1 | 2048x1536 | 2-way | 2/2 | - | Yes | - | Yes* | Yes | Supported by design
Note: | Fisheye camera
S15M-Sec-Night | Refer to S15D-Sec(MX-V4.1.9.29) | MxPEG M-JPEG | 1 | 2048x1536 | 2-way | 2/2 | - | Yes | - | Yes* | Yes | Supported by design
Note: | Fisheye camera For M15D-Sec, S15D-Sec, D15D-Sec: 1. (Camera issue): The camera with higher quality and resolution is unable to achieve the fps which users set for all streams 2. (Known issue): The actual sub-stream resoluton depend on 1st stream resolution value . For example, if users set the resolution of 1st stream to 2048*1536(the ratio of height and width is 4:3) and 2nd stream resolution is 1920*1080, the 2nd stream resolution will become 1440*1080(4:3) instead of 1920*1080(16:9)
T24M-Sec | MX-V4.0.4.19 | MxPEG M-JPEG | 1 | 2048x1536 | 1-way | 7/3 | - | Yes | - | Yes | -
T25M-Secure | MX-V4.1.10.35 | MxPEG M-JPEG | 1 | 2048x1536 | 2-way | 2/2 | Yes | Yes | - | Yes* | Yes
Note: | 1. Fisheye camera 2. When display mode is panorama, move will become vague.
Note: | For All Model: 1. For display mode, plesae set on the Mobotix web setting page first. 2. No Support Audio from Camera when video format is MJPEG. 3. Using ExtIO, plesae set on the Mobotix web setting page first.

## Panasonic
Panasonic
- : not avaliable on camera *1: not avaliable on software *2: not test on software For multi stream support: Yes: multi stream fix to 500kbps/100kbps Yes*: multi stream setting support
Device Name | Tested Firmware | Video Format | Video Ch | Max Resolution | Audio | I/O Ch | PTZ | On-Edge Motion | UPnP | Multi Stream Support | Snapshot | Remarks
BB-HCE481 |  | M-JPEG | 1 | 640x480 | 1-way | 2/1 | - | Yes | Yes | Yes | - | Supported by design
BB-HCM100 | 1.3 | M-JPEG | 1 | 640x480 | 1-way | 2/1 | - | Yes | Yes | Yes | -
BB-HCM110 | 1.3 | M-JPEG | 1 | 640x480 | 1-way | 2/1 | Yes | Yes | Yes | Yes | -
BB-HCM311 |  | M-JPEG | 1 | 640x480 | 1-way | 2/1 | Yes | Yes | Yes | Yes | - | Supported by design
BB-HCM331 | 1.3 | M-JPEG | 1 | 640x480 | 1-way | 2/1 | Yes | Yes | Yes | Yes | -
BB-HCM371 |  | M-JPEG | 1 | 640x480 | 1-way | 2/1 | - | Yes | Yes | Yes | - | Supported by design
BB-HCM381 | 1.3 | M-JPEG | 1 | 640x480 | 1-way | 1/1 | Yes | Yes | Yes | Yes | -
BB-HCM403 |  | M-JPEG | 1 | 640x480 | 1-way | 2/1 | - | Yes | Yes | Yes | - | Supported by design
BB-HCM511 | 1.3 | MPEG4 M-JPEG | 1 | 640x480 | 1-way | 2/1 | Yes | Yes | Yes | Yes | -
BB-HCM515 | 3.11R01 | MPEG4 M-JPEG | 1 | 1280x1024 | 1-way | 2/1 | - | Yes | Yes | Yes | -
Note: | No audio support in M-JPEG @ 1280x1024.
BB-HCM527 |  | MPEG4 M-JPEG | 1 | 640x480 | 1-way | 2/1 | - | Yes | Yes | Yes | - | Supported by design
BB-HCM531 | 3.51R00 | MPEG4 M-JPEG | 1 | 640x480 | 1-way | 2/1 | - | Yes | Yes | Yes | -
BB-HCM547 | 3.60R00 | MPEG4 M-JPEG | 1 | 640x480 | 1-way | 2/1 | Yes | Yes | Yes | Yes | -
Note: | The camera is tested by link, so some functions can't be verified.
BB-HCM580 |  | MPEG4 M-JPEG | 1 | 640x480 | - | 2/1 | - | Yes | Yes | Yes | - | Supported by design
BB-HCM581 | 1.3 | MPEG4 M-JPEG | 1 | 640x480 | 1-way | 2/1 | Yes | Yes | Yes | Yes | -
BB-HCM701 | 4.30R00 | H.264 MPEG4 M-JPEG | 1 | 640x480 | 1-way | 1/0 | - | Yes | Yes | Yes | -
BB-HCM705 | 4.11R01 | H.264 MPEG4 M-JPEG | 1 | 1280x960 | 1-way | 1/0 | - | Yes | Yes | Yes | -
BB-HCM715 |  | H.264 MPEG4 M-JPEG | 1 | 1280x960 | 1-way | 2/1 | Yes | Yes | Yes | Yes | - | Supported by design
BB-HCM735 | 1.05-03 (100303-02) | H.264 MPEG4 M-JPEG | 1 | 1280x960 | 1-way | 2/1 | Yes | Yes | Yes | Yes | -
BB-HCS301 |  | M-JPEG | 1 | 640x480 | 1-way | 1/1 | - | Yes | Yes | Yes | - | Supported by design
BB-ST162 | refer to WV-ST162 (1 Application: 1.81 2 Image data: 1.04) | H264 MJPEG | 1 | 800x600 | - | 3/1 | Yes | Yes | - | Yes | - | Supported by design
BB-SW172 | refer to WV-ST162 (1 Application: 1.81 2 Image data: 1.04) | H264 MJPEG | 1 | 800x600 | - | 3/1 | Yes | Yes | - | Yes | - | Supported by design
BL-C1 |  | M-JPEG | 1 | 640x480 | - | - | - | Yes | Yes | Yes | - | Supported by design
BL-C10 |  | M-JPEG | 1 | 640x480 | - | - | Yes | Yes | Yes | Yes | - | Supported by design
BL-C101 | 3.52R00 | MPEG4 M-JPEG | 1 | 640x480 | 1-way | 1/0 | - | Yes | Yes | Yes | -
BL-C111 | 3.10R01 | MPEG4 M-JPEG | 1 | 640x480 | 1-way | - | Yes | Yes | Yes | Yes | -
BL-C121 | 3.52R00 | MPEG4 M-JPEG | 1 | 640x480 | 1-way | 1/1 | - | Yes | Yes | Yes | -
BL-C131 |  | MPEG4 M-JPEG | 1 | 640x480 | 1-way | - | - | Yes | Yes | Yes | - | Supported by design
BL-C140 | 3.51R01 | MPEG4 M-JPEG | 1 | 640x480 | - | - | - | Yes | Yes | Yes | -
BL-C160 | 3.51R01 | MPEG4 M-JPEG | 1 | 640x480 | - | - | - | Yes | Yes | Yes | -
BL-C20 |  | M-JPEG | 1 | 640x480 | - | - | - | Yes | Yes | Yes | - | Supported by design
BL-C210 | 4.31R00 | H.264 MPEG4 M-JPEG | 1 | 640x480 | 1-way | - | Yes | Yes | Yes | Yes | -
BL-C230 |  | H.264 MPEG4 M-JPEG | 1 | 640x480 | 1-way | - | Yes | Yes | Yes | Yes | - | Supported by design
BL-C30 |  | M-JPEG | 1 | 640x480 | - | - | Yes | Yes | Yes | Yes | - | Supported by design
BL-VP101 | Application: 1.67 | H264 MJPEG | 1 | 640x480 | - | - | - | Yes | - | Yes | -
BL-VP104 | Application: 1.67 | H264 MJPEG | 1 | 1280x720 | - | - | - | Yes | - | Yes | -
BL-VP104W | refer BL-VP104 (Application: 1.67) | H264 MJPEG | 1 | 1280x720 | - | - | - | Yes | - | Yes | - | Supported by design
BL-VT164 | Application: 1.81 | H264 MJPEG | 1 | 1280x720 | 1-way | - | Yes | Yes | - | Yes | -
BL-VT164W | refer BL-VT164 (Application: 1.81) | H264 MJPEG | 1 | 1280x720 | 1-way | - | Yes | Yes | - | Yes | - | Supported by design
KX-HCM110 |  | M-JPEG | 1 | 640x480 | 1-way | 2/1 | - | Yes | Yes | Yes | - | Supported by design
KX-HCM280A |  | M-JPEG | 1 | 640x480 | - | 1/1 | - | Yes | Yes | Yes | - | Supported by design
DG-GXE100 | 2.02 | H.264 | 1 | 720x480 | - | - | *2 | Yes | *2 | Yes* | Yes
DG-NF282 |  | MPEG4 M-JPEG | 1 | 640x480 | 1-way | - | - | Yes | - | - | - | Supported by design
DG-NF302 | 1.5 | MPEG4 M-JPEG | 1 | 1280x960 | 1-way | - | - | Yes | - | - | - | Supported by design
DG-NP240 |  | MPEG4 M-JPEG | 1 | 640x480 | 1-way | - | - | Yes | - | - | - | Supported by design
DG-NP244 |  | MPEG4 M-JPEG | 1 | 640x480 | 1-way | - | - | Yes | - | Yes | - | Supported by design
DG-NP304 | 1.5 | MPEG4 M-JPEG | 1 | 1280x960 | 1-way | - | - | Yes | - | Yes | - | Supported by design
DG-NS202 |  | MPEG4 M-JPEG | 1 | 640x480 | 1-way | - | Yes | Yes | - | Yes | - | Supported by design
DG-NS202A | 2.6 | MPEG4 M-JPEG | 1 | 640x480 | 1-way | - | Yes | Yes | - | Yes | -
DG-NS950 | 1.5 | MPEG4 M-JPEG | 1 | 640x480 | 1-way | - | Yes | Yes | - | Yes | - | Supported by design
DG-NS954 | 1.5 | MPEG4 M-JPEG | 1 | 640x480 | 1-way | - | Yes | Yes | - | Yes | - | Supported by design
DG-NW960 | 1.5 | MPEG4 M-JPEG | 1 | 640x480 | 1-way | - | Yes | Yes | - | Yes | - | Supported by design
DG-NW964 | 1.5 | MPEG4 M-JPEG | 1 | 640x480 | 1-way | - | Yes | Yes | - | Yes | - | Supported by design
DG-SC385 | Refer to WV-SC385 1 Application: 1.66 2 Driver: 1.39 3 Image data: 1.09 | M-JPEG MPEG4 H.264 | 1 | 1280x960 | *2 | *2 | Yes | Yes | - | Yes | - | Supported by design
DG-SF132 | Refer to WV-SP102(1 Application: 1.81 2 Image data: 1.03) | H.264 M-JPEG | 1 | 640x480 | - | - | - | Yes | - | Yes | - | Supported by design
DG-SF334 | 1.03 1.05 | H.264 MPEG4 M-JPEG | 1 | 1280x960 | 1-way | - | - | Yes | - | Yes | -
Note: | Disable H.264 and MPEG4 will get MJPEG stream playing more smoothly.
DG-SP102 | Refer to WV-SP102(1 Application: 1.81 2 Image data: 1.03) | H.264 M-JPEG | 1 | 640x480 | - | - | - | Yes | - | Yes | - | Supported by design
DG-SW155 | Refer to WV-SW155/M | H.264 M-JPEG | 1 | 1280x960 | 1-way | - | - | Yes | - | Yes | - | Supported by design
K-EF134L | V2.42 | H.264 M-JPEG | 1 | 1280x960 | - | - | - | Yes | Yes | Yes* | Yes
Note: | 1. The bit-rate values in the combo box are not all valid, users have to choose a valid one (the range can be get from the web of the device) while setting. (NUUO Server limitation) 2. Video parameter setting and rotate function may result in failure by Day/Night profile. (Camera Firmware issue) 3. When format is MJPEG, and resource is too much, the image is not complete. (Camera performance limitation) 4. UPNP search fail.(Camera firmware issue)
K-EW114L | 2.420.PS00.0.T, build:2014-09-19 | H.264 M-JPEG | 1 | 1280x960 | - | - | - | Yes | *2 | Yes* | Yes
Note: | 1. The bit-rate values in the combo box are not all valid, users have to choose a valid one (the range can be get from the web of the device) while setting. (NUUO Server limitation) 2. Video parameter setting and rotate function may result in failure by Day/Night profile. (Camera Firmware issue) 3. When format is MJPEG, and resource is too much, the image is not complete. (Camera performance limitation) 4. The bitrate ranges of server are different from camera web while image format is MJPEG.(Camera Firmware issue)
WJ-GXE500 | 1.03 | H.264 MPEG4 M-JPEG | 4 | 720x480 | 1-way | - | - | Yes | - | Yes | -
Note: | Motion detection works abnormally when "face detection" function is enabled. Not support PTZ currently.
WJ-NT304 | 1.04 | M-JPEG | 4 | 640x480 | - | - | Yes | - | - | Yes | -
WJ-NT314 |  | M-JPEG | 4 | 640x480 | 1-way | - | Yes | - | - | Yes | - | Supported by design
WV-NF284 |  | MPEG4 M-JPEG | 1 | 640x480 | 1-way | - | - | Yes | - | Yes | - | Supported by design
WV-NF302 | 1.40E4_1.06 | MPEG4 M-JPEG | 1 | 1280x960 | 1-way | - | - | Yes | - | Yes | -
WV-NM100 |  | MPEG4 M-JPEG | 1 | 640x480 | - | - | Yes | - | - | Yes | - | Supported by design
WV-NP1000 |  | M-JPEG | 1 | 1280x960 | 1-way | - | - | Yes | - | Yes | - | Supported by design
WV-NP1004 | 1.21 | M-JPEG | 1 | 1280x960 | 1-way | - | - | Yes | - | Yes | -
WV-NP240 |  | MPEG4 M-JPEG | 1 | 640x480 | 1-way | - | - | Yes | - | Yes | - | Supported by design
WV-NP244 |  | MPEG4 M-JPEG | 1 | 640x480 | 1-way | - | - | Yes | - | Yes | - | Supported by design
WV-NP304 | 1.50E5_1.06 | MPEG4 M-JPEG | 1 | 1280x960 | 1-way | - | - | Yes | - | Yes | -
WV-NP472 |  | M-JPEG | 1 | 640x480 | - | - | - | Yes | - | Yes | - | Supported by design
WV-NP502 | 1.00 | H.264 MPEG4 M-JPEG | 1 | 2048x1536 | 1-way | - | - | Yes | - | Yes | -
WV-NS202 |  | MPEG4 M-JPEG | 1 | 640x480 | 1-way | - | Yes | Yes | - | Yes | - | Supported by design
WV-NS202A | 2.6 | MPEG4 M-JPEG | 1 | 640x480 | 1-way | - | Yes | Yes | - | Yes | - | Supported by design
WV-NS324 |  | M-JPEG | 1 | 640x480 | - | - | Yes | Yes | - | Yes | - | Supported by design
WV-NS950 | 1.5 | MPEG4 M-JPEG | 1 | 640x480 | 1-way | - | Yes | Yes | - | Yes | - | Supported by design
WV-NS954 | 1.06E0 | MPEG4 M-JPEG | 1 | 640x480 | 1-way | - | Yes | Yes | - | Yes | -
Note: | Audio is abnormal in MPEG4 format.
WV-SC384 | 1.46 | H.264 MPEG4 M-JPEG | 1 | 1280x960 | 1-way | 0~3/ 0~1 | Yes | Yes | - | Yes |  | Supported by design
WV-SC385 | Application:2.10 Driver: 1.54 | H.264 | 1 | 1280x960 | 2-way | 3/1 | Yes | Yes | Yes | Yes* | Yes
Note: | 1. Brightness value may not sync with web.(Camera Firmware issue) 2. Bit Rate Control (Transmission priority) only support Constant bit rate & Frame rate.(NUUO server limitation) 3. The flip status on camera web is opposite to server.(Camera Firmware issue)
WV-SC386 | 1 Application: 1.44 2 Driver: 1.12 3 Image data: 1.05 | M-JPEG MPEG4 H.264 | 1 | 1280x960 | 1-way | 0~3/0~1 | Yes | Yes | - | Yes | -
WV-SF132 | Refer to WV-SP102(1 Application: 1.81 2 Image data: 1.03) | H.264 M-JPEG | 1 | 640x480 | - | - | - | Yes | - | Yes | - | Supported by design
WV-SF135 | Refer to WV-SW155/M | H.264 M-JPEG | 1 | 1280x960 | - | - | - | Yes | - | Yes | - | Supported by design
WV-SF332 |  | H.264 MPEG4 M-JPEG | 1 | 1280x960 | 1-way | 0~1/0~1 | Yes | Yes | - | Yes | - | Supported by design
WV-SF335 |  | H.264 MPEG4 M-JPEG | 1 | 1280x960 | 1-way | 0~1/0~1 | Yes | Yes | - | Yes | - | Supported by design
Note: | WV-SF355 include WV-SF335E
WV-SF336 | 1.05 | H.264 MPEG4 M-JPEG | 1 | 1280x960 | 1-way | - | Yes | Yes | - | Yes | -
Note: | Motion detection works abnormally when "face detection" function is enabled.
WV-SF342 | Refer to WV-SF332 | H.264 MPEG4 M-JPEG | 1 | 1280x960 | 1-way | - | Yes | Yes | - | Yes | - | Supported by design
WV-SF346 | Refer to WV-SF336 | H.264 MPEG4 M-JPEG | 1 | 1280x960 | 1-way | - | Yes | Yes | - | Yes | - | Supported by design
WV-SF438 | 1 Application: 1.04 2 Image data: 1.12 | H264 MJPEG | 1 | 2048x1536 | 1-way | 3/1 | - | Yes | - | Yes | -
Note: | Fisheye camera
WV-SF539 | 1 Application: 1.60 2 Image data: 2.34 | H.264 | 1 | 1920x1080 | *2 | *2 | - | Yes | *2 | Yes* | Yes
Note: | 1. Brightness value may not sync with web. (Camera Firmware issue) 2. We tested on camera web with the following parameters, and found camera will disconnect or image will delay.The following link lists some issus: https://docs.google.com/spreadsheets/d/1Ri44tFID29DKYhf-s6VQhDlmfYycbLV8nuhpASVlksw/edit#gid=0 3. The 2nd stream cannot be set and connect while the image mode is 3mega pixel.(Camera Firmware issue)
WV-SFN310 | 1.71 | H.264 | 1 | 1280x960 | 1-way | 3/1 | - | Yes | - | Yes* | Yes
Note: | 1. Setting higher bitrate may be fail (Camera firmware issue) 2. When 60fps mode , H.264(1) bitrate cannot be set less than 1024 (Camera firmware issue) 3. No Audio when audio codec is AAC (NUUO server limitation) 4. Bitrate list range is not synchronize with web(Camera firmware issue) 5.MJPEG framerate is affected by h264 stream. If h264 stream(1 or 2) open, MJPEG support 5 fps the most. (Camera performance limitation) 6.Brightness value may not sync with web.(Camera firmware issue) 7.Motion event snapthot resolution sync with stream3 instead of stream1.(Camera firmware issue)
WV-SFN310J | Refer to WV-SFN310(1.71) | H.264 MJPEG | 1 | 1280x960 | 1-way | 3/1 | - | Yes | - | Yes* | Yes | Supported by design
WV-SFN311 | Refer to WV-SFN310(1.71) | H.264 MJPEG | 1 | 1280x960 | 1-way | 3/1 | - | Yes | - | Yes* | Yes | Supported by design
WV-SFV481 | 1.12 | H.264 | 1 | 2992x2992 | 2-way | 3/1 | - | Yes | Yes | Yes* | Yes
Note: | Fisheye camera 1. Brightness Value may not sync with Camera Web Interface.(Camera Firmware issue) 2. Audio out 16Kbps was not supported.(NUUO server limitation) 3. Digital in and Digital out can not trigger continuously.(Camera Firmware issue) 4. Camera may not achieve maximum FPS.(Camera performance limitation) 5. The range of bitrate may not sync with camera web.(Camera Firmware issue) 6. The bit-rate & FPS values in the combo box are not all valid, users have to choose a valid one (the range can be get from the web of the device) while setting.(NUUO server limitation) 7. Snapshot resolution may not sync with display resolution.(NUUO server limitation)
WV-SFV611L | Refer to WV-SPN631(2.41) | H.264 | 1 | 2048x1536 | 2-way | 3/1 | - | Yes | Yes | Yes* | Yes | Supported by design
WV-SFV631L | Refer to WV-SPN631(2.41) | H.264 | 1 | 2048x1536 | 2-way | 3/1 | - | Yes | Yes | Yes* | Yes | Supported by design
WV-SFV631LT | Refer to WV-SPN631(2.41) | H.264 | 1 | 2048x1536 | 2-way | 3/1 | - | Yes | Yes | Yes* | Yes | Supported by design
WV-SFV781L | Refer to WV-SPN631(2.41) | H.264 | 1 | 2048x1536 | 2-way | 3/1 | - | Yes | Yes | Yes* | Yes | Supported by design
WV-SP102 | 1 Application: 1.81 2 Image data: 1.03 | H.264 M-JPEG | 1 | 640x480 | - | - | - | Yes | - | Yes | - | Tested by link
WV-SP105 | 1 Application: 1.61 2 Image data: 2.01 | H.264 M-JPEG | 1 | 1280x960 | - | - | - | Yes | - | Yes | -
WV-SP302 |  | H.264 MPEG4 M-JPEG | 1 | 1280x960 | 1-way | - | Yes | Yes | - | Yes | - | Supported by design
WV-SP305 |  | H.264 MPEG4 M-JPEG | 1 | 1280x960 | 1-way | - | Yes | Yes | - | Yes | - | Supported by design
WV-SP306 | 1.04 | H.264 MPEG4 M-JPEG | 1 | 1280x960 | 1-way | - | Yes | Yes | - | Yes | -
Note: | Motion detection works abnormally when "face detection" function is enabled.
WV-SP508 | 1Application: 1.05 2 Image data: 2.05 | MJPEG H264 | 1 | 2048x1536 | - | 0~1/0~1 | - | Yes | - | Yes | - | Tested by link
WV-SP509 | 1Application: 1.07 2 Image data: 2.11 | MJPEG H264 | 1 | 2048x1536 | 1-way | 0~3/0~1 | - | Yes | - | Yes | -
WV-SPN311 | V1.71 | H.264 | 1 | 1280x720 | 2-way | 3/1 | - | Yes | Yes | Yes* | Yes
WV-SPN531 | Refer to WV-SPN631(2.41) | H.264 | 1 | 2048x1536 | 2-way | 3/1 | - | Yes | Yes | Yes* | Yes | Supported by design
WV-SPN631 | 2.41 | H.264 | 1 | 2048x1536 | 2-way | 3/1 | - | Yes | Yes | Yes* | Yes
Note: | 1. RTSP Port cannot change. (Camera firmware issue) 2. Bitrate list can not sync. with camera web. (Camera firmware issue) 3. Cannot support that resolution is 3m model. (Camera firmware issue) 4. Resolution list can not sync with camera web. (Camera firmware issue) 5. Audio-out works fail. (Camera firmware issue) 6. The resolution of snapshot will not sync. with settings. (Camera firmware issue)
WV-SPW611L | Refer to WV-SPN631(2.41) | H.264 | 1 | 2048x1536 | 2-way | 3/1 | - | Yes | Yes | Yes* | Yes | Supported by design
WV-SPW631L | Refer to WV-SPN631(2.41) | H.264 | 1 | 2048x1536 | 2-way | 3/1 | - | Yes | Yes | Yes* | Yes | Supported by design
WV-ST162 | 1 Application: 1.81 2 Image data: 1.04 | H264 MJPEG | 1 | 800x600 | - | 3/1 | Yes | Yes | - | Yes | - | Tested by link
WV-ST165 | 1Application: 1.44 2 Image data: 1.03 | MJPEG H264 | 1 | 1280x960 | 1-way | 0~3/0~1 | Yes | Yes | - | Yes | - | Tested by link
Note: | Enable "VMD addition information" on camera web and reboot to obtain Motion Detection Info
WV-SW152 | Refer to WV-SW155 | H.264 M-JPEG | 1 | 1280x960 | 1-way | - | - | Yes | - | Yes | - | Supported by design
WV-SW155 | 2.02 | H.264 | 1 | 1280x720 | - | *2 | - | Yes | *2 | Yes* | Yes
Note: | Brightness value may not sync with web. (Camera Firmware issue)
WV-SW155/M | 1.03 | H.264 M-JPEG | 1 | 1280x960 | 1-way | - | - | Yes | - | Yes | -
WV-SW158 | 1.07 | M-JPEG | 1 | 2048x1536 | 1-way | - | - | Yes | Yes | Yes* | Yes
Note: | 1. Mirror is not supported (Camera firmware issue) 2. It may have chance to fail to set higher bitrate (Cammera firmware issue)
WV-SW172 | refer to WV-ST162(1 Application: 1.81 2 Image data: 1.04) | H264 MJPEG | 1 | 800x600 | - | 3/1 | Yes | Yes | - | Yes | - | Supported by design
WV-SW174W | 1.81 | MJPEG H264 | 1 | 1280x960 | 1-way | 3/1 | Yes | Yes | Yes | Yes | -
Note: | WV-SW174W Camera constraint: MJPEG framerate is affeced by h264 stream. If h264 stream(1 or 2) open, MJPEG support 5 fps the most.
WV-SW175 | Refer to ST165 | MJPEG H264 | 1 | 1280x960 | 1-way | 0~3/0~1 | Yes | Yes | - | Yes | - | Supported by design
WV-SW314 | Refer to SW316/L | MJPEG H264 | 1 | 1280x960 | - | - | - | Yes | - | Yes | - | Supported by design
WV-SW316/L | 1Application: 1.46 2 Image data: 1.04 | MJPEG H264 | 1 | 1280x960 | 1-way | 0~1/0~1 | - | Yes | - | Yes | - | Tested by link
Note: | WV-SW316/L is campatible with WV-SW316
WV-SW352 | Refer to WV-SW352 | H.264 MPEG4 M-JPEG | 1 | 1280x960 | 1-way | - | - | Yes | - | Yes | - | Supported by design
WV-SW355 | 1.41 | H.264 MPEG4 M-JPEG | 1 | 1280x960 | 1-way | 0~1/0~1 | - | Yes | - | Yes | -
WV-SW395 | Refer to WV-SC385(Application: 1.01, Driver: 1.10, Image data: 1.09) | H.264 MPEG4 M-JPEG | 1 | 1280x960 | 1-way | - | Yes | Yes | - | Yes | - | Supported by design
WV-SW396 | 1.44 | M-JPEG MPEG4 H.264 | 1 | 1280x960 | 1-way | 0~3/0~1 | Yes | Yes | - | Yes | -
Note: | WV-SW396 support continuous PTZ
WV-SW458 | V1.60 | H.264 | 1 | 1920x1080 | 2-way | 3/1 | - | Yes | Yes | Yes* | Yes
Note: | Fisheye camera 1. G726/16Kbps has noise. (NUUO server limitation) 2. Brightness value may not sync with web.(Camera Firmware issue) 3. MountType and DispalyMode UI only support English. (NUUO server limitation) 4. Camera is unable to achieve maximum FPS. (Camera performance limitation) 5. Setting higher bitrate may be fail (Cammera Firmware issue) 6. Motion event snapthot resolution may not sync with current stream (NUUO server limitation)
WV-SW558 | Refer to SP509 | MJPEG H264 | 1 | 2048x1536 | - | 0~3/0~1 | - | Yes | - | Yes | - | Supported by design
WV-SW559 | Refer to SP509 | MJPEG H264 | 1 | 2048x1536 | 1-way | 0~3/0~1 | - | Yes | - | Yes | - | Supported by design
WV-SW598 | 2.07 | H.264 | 1 | 1920x1080 | *2 | *2 | Yes | Yes | *2 | Yes* | Yes
Note: | 1. Brightness value may not sync with web. (Camera Firmware issue) 2. The flip status on camera web is opposite to server.(Camera Firmware issue) 3.The move function can not make live view to center. (Camera Firmware issue)
WV-NW484 | 1.10ED | MPEG4 M-JPEG | 1 | 640x480 | - | - | - | Yes | - | Yes | -
WV-NW502S | 1.00 | H.264 MPEG4 M-JPEG | 1 | 2048x1536 | 1-way | - | - | Yes | - | Yes | -
WV-NW960 | 1.5 | MPEG4 M-JPEG | 1 | 640x480 | 1-way | - | Yes | Yes | - | Yes | - | Supported by design
WV-NW964 |  | MPEG4 M-JPEG | 1 | 640x480 | 1-way | - | Yes | Yes | - | Yes | - | Supported by design

## SONY
Sony
- : not avaliable on camera *1: not avaliable on software *2: not test on software For multi stream support: Yes: multi stream fix to 500kbps/100kbps Yes*: multi stream setting support
Device Name | Tested Firmware | Video Format | Video Ch | Max Resolution | Audio | I/O Ch | PTZ | On-Edge Motion | Camera Search Tool | Multi Stream Support | Snapshot | Remarks
Generic | 1.7.0 | H.264 M-JPEG | 1 | All | 1-way | 2/2 | - | Yes | Yes | Yes | Yes
Note: | Support generic dewarp For G6 model only. In certain scenarios i.e. under high frame rate and resolution with multiple stream condition, camera might have limitation by bandwidth specification. For further information, please visit Sony A&E Portal: https://www.security.sony.biz/ssp/ae/homeDisplay.do
SNC-CH110 | 1.27.00 | H.264 MPEG4 M-JPEG | 1 | 1280x960 | - | - | - | Yes | Yes | Yes* | -
Note: | SNC-CH110/B and SNC-CH110/S are campatible with SNC-CH110
SNC-CH120 | 1.80 | H.264 MPEG4 M-JPEG | 1 | 1280x1024 | - | 1/0 | - | Yes | Yes | Yes | -
Note: | SNC-CH120 not support SolidPTZ mode.
SNC-CH140 | 1.07.00 | H.264 MPEG4 M-JPEG | 1 | 1280x1024 | 1-way | 1/2 | - | Yes | Yes | Yes* | -
SNC-CH160 | 1.82.01 | H.264 M-JPEG | 1 | 1280x1024 | - | 1/1 | Yes | Yes | Yes | Yes* | Yes
Note: | Camera with resolution 1280x1024 is unable to achieve 30 fps
SNC-CH180 | 1.26.01 | H.264 MPEG4 M-JPEG | 1 | 1280x1024 | 1-way | 1/2 | - | Yes | Yes | Yes* | -
SNC-CH210 | 1.78.00 | H.264 MPEG4 M-JPEG | 1 | 2048x1536 | - | - | - | Yes | Yes | Yes* | -
Note: | 1. SNC-CH210/B and SNC-CH210/S are campatible with SNC-CH210 2. Dualstream can not be enabled when H.264, 1280 x 720, 30 fps is selected for Image 1. 3. The number of connection is 1 for JEPG and 2 for H264 and MPEG4 at the same time.
SNC-CH220 | 1.21.02 | H.264 MPEG4 M-JPEG | 1 | 1920x1440 | - | 1/1 | - | Yes | Yes | Yes* | -
SNC-CH240 | 1.10.01 | H.264 MPEG4 M-JPEG | 1 | 1920x1440 | 1-way | 1/2 | - | Yes | Yes | Yes* | -
SNC-CH260 | 1.78.00 | H.264 MPEG4 M-JPEG | 1 | 1920x1440 | - | 1/1 | - | Yes | Yes | Yes* | -
Note: | 1. PTZ function only support zoom tele/wide, focus near/far and auto function. 2. DualStream can not be enabled when the H264, 1920x1080, 30 FPS is selected for Image1. 3. The number of connection is 1 for JEPG and 2 for H264 and MPEG4 at the same time.
SNC-CH280 | 1.26.01 | H.264 MPEG4 M-JPEG | 1 | 1920x1440 | 1-way | 1/2 | - | Yes | Yes | Yes* | -
SNC-CM120 | 1.00 | MPEG4 M-JPEG | 1 | 1280x960 | 1-way | 1/2 | - | Yes | Yes | Yes* | -
SNC-CS10 |  | MPEG4 M-JPEG | 1 | 640x480 | 1-way | 1/1 | - | Yes | Yes | Yes* | - | Supported by design
SNC-CS11 | 1.05 | MPEG4 M-JPEG | 1 | 640x480 | 1-way | 1/1 | - | Yes | Yes | Yes* | -
SNC-CS20 |  | MPEG4 M-JPEG | 1 | 768x576 | 1-way | 1/2 | - | Yes | Yes | Yes* | - | Supported by design
SNC-CS3 |  | M-JPEG | 1 | 736x480 | - | 1/2 | - | - | Yes | Yes* | - | Supported by design
SNC-CS50 | 2.21 | MPEG4 M-JPEG | 1 | 640x480 | 1-way | 2/2 | - | Yes | Yes | Yes* | -
SNC-CX600W | 1.7.0 | H.264 M-JPEG | 1 | 1280x1024 | 2-way | - | - | Yes | Yes | Yes | Yes
Note: | In certain scenarios i.e. under high frame rate and resolution with multiple stream condition, camera might have limitation by bandwidth specification. For further information, please visit Sony A&E Portal: https://www.security.sony.biz/ssp/ae/homeDisplay.do
SNC-DF50 | 1.11 | H.264 MPEG4 M-JPEG | 1 | 640x480 | 1-way | 1/2 | - | Yes | Yes | Yes* | -
SNC-DF70 | 1.17 | MPEG4 M-JPEG | 1 | 640x480 | 1-way | 1/2 | - | Yes | Yes | Yes* | -
SNC-DF80 | 1.11 | H.264 MPEG4 M-JPEG | 1 | 640x480 | 1-way | 1/2 | - | Yes | Yes | Yes* | -
SNC-DF85 |  | H.264 MPEG4 M-JPEG | 1 | 640x480 | 1-way | 1/2 | - | Yes | Yes | Yes* | - | Supported by design
SNC-DH110 | 1.82.01 | H.264 M-JPEG | 1 | 1280x960 | - | - | - | Yes | Yes | Yes* | Yes
Note: | 1. SNC-DH110/B and SNC-DH110/W are campatible with SNC-DH110 2. Change Format will take 30~50 second to reconnect.
SNC-DH110T | Refer to SNC-DH110 | H.264 MPEG4 M-JPEG | 1 | 1280x960 | - | - | - | Yes | Yes | Yes* | - | Supported by design
Note: | SNC-DH110T/B and SNC-DH110T/W are campatible with SNC-DH110T
SNC-DH120 | 1.78.00 | H.264 MPEG4 M-JPEG | 1 | 1280x1024 | - | - | - | Yes | Yes | Yes* | -
Note: | 1. PTZ function only support zoom tele/wide, focus near/far and auto function. 2. Dualstream can not be enabled when H.264, 1280 x 720, 30 fps is selected for Image 1. 3. The connection cannot established with high probability when selected JPEG, high resolution and high quality. 4. The number of connection is 1 for JEPG and 2 for H264 and MPEG4 at the same time.
SNC-DH140 | 1.07.00 | H.264 MPEG4 M-JPEG | 1 | 1280x1024 | 1-way | 1/2 | - | Yes | Yes | Yes* | -
Note: | Motion detection will be turned off upon changing to maximum resolution. Remember to enable it in camera web.
SNC-DH160 | 1.13.00 | H.264 MPEG4 M-JPEG | 1 | 1280x1024 | - | 1/1 | - | Yes | Yes | Yes* | -
SNC-DH180 | 1.10.02 | H.264 MPEG4 M-JPEG | 1 | 1280x1024 | 1-way | 1/2 | - | Yes | Yes | Yes* | -
SNC-DH210 |  | H.264 MPEG4 M-JPEG | 1 | 2048x1536 | - | - | - | Yes | Yes | Yes* | - | Supported by design
Note: | SNC-DH210/B and SNC-DH210/W are campatible with SNC-DH210
SNC-DH210T | 1.27.00 | H.264 MPEG4 M-JPEG | 1 | 2048x1536 | - | - | - | Yes | Yes | Yes* | -
Note: | SNC-DH210T/B and SNC-DH210T/W are campatible with SNC-DH210T
SNC-DH220 | 1.82.01 | H.264 M-JPEG | 1 | 1920x1440 | - | - | Yes | Yes | Yes | Yes* | Yes
SNC-DH220T | Refer to SNC-DH220 | H.264 MPEG4 M-JPEG | 1 | 1920x1440 | 1-way | 1/1 | Yes | Yes | Yes | Yes* | - | Supported by design
SNC-DH240 | 1.11.00 | H.264 MPEG4 M-JPEG | 1 | 1920x1440 | 1-way | 1/2 | - | Yes | Yes | Yes* | -
SNC-DH260 | 1.30.00 | H.264 MPEG4 M-JPEG | 1 | 1920x1440 | - | 1/1 | - | Yes | Yes | Yes* | -
SNC-DH280 | 1.26.01 | H.264 MPEG4 M-JPEG | 1 | 1921x1440 | 1-Way | 1/2 | - | Yes | Yes | Yes* | -
SNC-DM110 |  | MPEG4 M-JPEG | 1 | 1280x960 | 1-way | 1/2 | - | Yes | Yes | Yes* | - | Supported by design
SNC-DM160 | 1.01 | MPEG4 M-JPEG | 1 | 1280x960 | 1-way | 1/2 | - | Yes | Yes | Yes* | -
SNC-DS10 | 1.01 | H.264 MPEG4 M-JPEG | 1 | 768x576 | 1-way | 1/2 | - | Yes | Yes | Yes* | -
SNC-DS60 | 1.00 | MPEG4 M-JPEG | 1 | 640x480 | 1-way | 1/2 | - | Yes | Yes | Yes* | -
SNC-EB600 | Refer to SNC-EB600B(1.9.2) | H264 MJPEG | 1 | 1280x1024 | - | - | - | Yes | Yes | Yes | Yes | Supported by design
Note: | In certain scenarios i.e. under high frame rate and resolution with multiple stream condition, camera might have limitation by bandwidth specification. For further information, please visit Sony A&E Portal: https://www.security.sony.biz/ssp/ae/homeDisplay.do
SNC-EB602R | Refer to SNC-EB632R(2.1.2) | H.264 M-JPEG | 1 | 1920x1080 | - | - | Yes | Yes | Yes | Yes* | Yes | Supported by design
SNC-EB600B | 1.9.2 | H264 MJPEG | 1 | 1280x1024 | - | - | - | Yes | Yes | Yes | Yes
Note: | In certain scenarios i.e. under high frame rate and resolution with multiple stream condition, camera might have limitation by bandwidth specification. For further information, please visit Sony A&E Portal: https://www.security.sony.biz/ssp/ae/homeDisplay.do
SNC-EB630 | 1.9.2 | H.264 M-JPEG | 1 | 1920x1080 | - | - | - | Yes | Yes | Yes | Yes
Note: | In certain scenarios i.e. under high frame rate and resolution with multiple stream condition, camera might have limitation by bandwidth specification. For further information, please visit Sony A&E Portal: https://www.security.sony.biz/ssp/ae/homeDisplay.do
SNC-EB630B | Refer to SNC-EB630(1.9.2) | H.264 M-JPEG | 1 | 1920x1080 | - | - | - | Yes | Yes | Yes | Yes | Supported by design
Note: | In certain scenarios i.e. under high frame rate and resolution with multiple stream condition, camera might have limitation by bandwidth specification. For further information, please visit Sony A&E Portal: https://www.security.sony.biz/ssp/ae/homeDisplay.do
SNC-EB632R | 2.2.1 | H.264 M-JPEG | 1 | 1920x1080 | - | - | Yes | Yes | Yes | Yes* | Yes
Note: | PTZ only support zoom and focus.
SNC-EM600 | Refer to SNC-EB600B(1.9.2) | H264 MJPEG | 1 | 1280x1024 | - | - | - | Yes | Yes | Yes | Yes | Supported by design
Note: | In certain scenarios i.e. under high frame rate and resolution with multiple stream condition, camera might have limitation by bandwidth specification. For further information, please visit Sony A&E Portal: https://www.security.sony.biz/ssp/ae/homeDisplay.do
SNC-EM601 | Refer to SNC-EB600B(1.9.2) | H264 MJPEG | 1 | 1280x1024 | - | - | - | Yes | Yes | Yes | Yes | Supported by design
Note: | In certain scenarios i.e. under high frame rate and resolution with multiple stream condition, camera might have limitation by bandwidth specification. For further information, please visit Sony A&E Portal: https://www.security.sony.biz/ssp/ae/homeDisplay.do
SNC-EM602R | Refer to SNC-EB600B(1.9.2) | H264 MJPEG | 1 | 1280x1024 | - | - | - | Yes | Yes | Yes | Yes | Supported by design
Note: | In certain scenarios i.e. under high frame rate and resolution with multiple stream condition, camera might have limitation by bandwidth specification. For further information, please visit Sony A&E Portal: https://www.security.sony.biz/ssp/ae/homeDisplay.do
SNC-EM630 | Refer to SNC-EB630(1.9.2) | H.264 M-JPEG | 1 | 1920x1080 | - | - | - | Yes | Yes | Yes | Yes | Supported by design
Note: | In certain scenarios i.e. under high frame rate and resolution with multiple stream condition, camera might have limitation by bandwidth specification. For further information, please visit Sony A&E Portal: https://www.security.sony.biz/ssp/ae/homeDisplay.do
SNC-EM631 | Refer to SNC-EB630(1.9.2) | H.264 M-JPEG | 1 | 1920x1080 | - | - | - | Yes | Yes | Yes | Yes | Supported by design
Note: | In certain scenarios i.e. under high frame rate and resolution with multiple stream condition, camera might have limitation by bandwidth specification. For further information, please visit Sony A&E Portal: https://www.security.sony.biz/ssp/ae/homeDisplay.do
SNC-EM632R | 1.9.2 | H.264 M-JPEG | 1 | 1920x1080 | - | - | Yes | Yes | Yes | Yes | Yes
Note: | In certain scenarios i.e. under high frame rate and resolution with multiple stream condition, camera might have limitation by bandwidth specification. For further information, please visit Sony A&E Portal: https://www.security.sony.biz/ssp/ae/homeDisplay.do Easy Focus.
SNC-EP520 | 1.40.00 | H.264 MPEG4 M-JPEG | 1 | 720x480 | 1-way | 2/1 | Yes | Yes | Yes | Yes | -
SNC-EP521 | 1.42.00 | H.264 MPEG4 M-JPEG | 1 | 720x576 | 1-way | 2/1 | Yes | Yes | Yes | Yes | -
SNC-EP550 | Refer to SNC-ER550 | H.264 MPEG4 M-JPEG | 1 | 1280x720 | 1-way | 2/1 | Yes | Yes | Yes | Yes | - | Supported by design
SNC-EP580 | 1.42.00 | H.264 MPEG4 M-JPEG | 1 | 1920x1080 | 1-way | 2/1 | Yes | Yes | Yes | Yes | -
Note: | For performance consideration, users are unable to watch live videos on both NVR side and camera side.
SNC-ER520 | 1.42.00 | H.264 MPEG4 M-JPEG | 1 | 720x480 | 1-way | 2/1 | Yes | Yes | Yes | Yes | -
SNC-ER521 | 1.42.00 | H.264 MPEG4 M-JPEG | 1 | 720x576 | 1-way | 2/1 | Yes | Yes | Yes | Yes | -
SNC-ER550 | 1.78.00 | H.264 MPEG4 M-JPEG | 1 | 1280x720 | 1-way | 2/1 | Yes | Yes | Yes | Yes | -
Note: | 1. Dualstream can not be enabled when H264, 1280x720, 30fps is selected for image 1. 2. The number of connection is 1 for JEPG and 2 for H264 and MPEG4 at the same time. 3. The connection cannot established with high probability when selected JPEG, high resolution and high quality.
SNC-ER580 | 1.82.01 | H.264 M-JPEG | 1 | 1920x1080 | 2-way | 2/1 | Yes | Yes | Yes | Yes* | Yes
Note: | For performance consideration, users are unable to watch live videos on both NVR side and camera side.
SNC-ER585 | 1.78.00 | H.264 MPEG4 M-JPEG | 1 | 1920x1080 | *2 | *2 | Yes | Yes | *2 | Yes | - | Tested by link
SNC-HM662 | 1.2.0 | H.264 MJPEG | 1 | 2560x1920 | 2-way | 1/1 | - | Yes | Yes | Yes* | Yes
Note: | Fisheye camera 1. Camera is unable to achieve setting frame rate and bit rate. (Camera performance limitation) 2. Doesn't support audio-in and audio-out when the resolution is 2560x1920 via MJPEG. (Camera Firmware issue) 3. When switching the audio codec on camera webpage, the camera won't disconnect automatically. It will cause abnormal sound. (Camera Firmware issue)
SNC-P1 | 1.28 | MPEG4 M-JPEG | 1 | 640x480 | 1-way | 1/1 | - | Yes | Yes | Yes | -
SNC-P5 | 1.11 | MPEG4 M-JPEG | 1 | 640x480 | 1-way | 2/1 | Yes | Yes | Yes | Yes | -
SNC-RH124 | 1.84.00 | H.264 M-JPEG | 1 | 1280x720 | 2-way | 4/2 | Yes | Yes | Yes | Yes* | Yes
Note: | 1. The camera with MJPEG format and resolution is larger than 640x480 may disconnect. 2. The camera with MJPEG format is unable to achieve 30fps 3. Camera must reconnect when change the audio codec in web site.
SNC-RH164 | 1.10.01 | H.264 MPEG4 M-JPEG | 1 | 1280x720 | 1-way | 4/2 | Yes | Yes | Yes | Yes | -
SNC-RS44N |  | H.264 MPEG4 M-JPEG | 1 | 720x480 | 1-way | 4/2 | Yes | Yes | Yes | Yes | - | Supported by design
SNC-RS44P |  | H.264 MPEG4 M-JPEG | 1 | 720x576 | 1-way | 4/2 | Yes | Yes | Yes | Yes | - | Supported by design
SNC-RS46N |  | H.264 MPEG4 M-JPEG | 1 | 720x480 | 1-way | 4/2 | Yes | Yes | Yes | Yes | - | Supported by design
SNC-RS46P | 1.10.02 | H.264 MPEG4 M-JPEG | 1 | 720x576 | 1-way | 4/2 | Yes | Yes | Yes | Yes | -
SNC-RS84N |  | H.264 MPEG4 M-JPEG | 1 | 720x480 | 1-way | 4/2 | Yes | Yes | Yes | Yes | - | Supported by design
SNC-RS84P |  | H.264 MPEG4 M-JPEG | 1 | 720x576 | 1-way | 4/2 | Yes | Yes | Yes | Yes | - | Supported by design
SNC-RS86N |  | H.264 MPEG4 M-JPEG | 1 | 720x480 | 1-way | 4/2 | Yes | Yes | Yes | Yes | - | Supported by design
SNC-RS86P |  | H.264 MPEG4 M-JPEG | 1 | 720x576 | 1-way | 4/2 | Yes | Yes | Yes | Yes | - | Supported by design
SNC-RX530 | 3.00 | H.264 MPEG4 M-JPEG | 1 | 640x480 | 1-way | 2/2 | Yes | Yes | Yes | Yes | -
SNC-RX550 |  | H.264 MPEG4 M-JPEG | 1 | 640x480 | 1-way | 2/2 | Yes | Yes | Yes | Yes | - | Supported by design
SNC-RX570 | 3.01 | H.264 MPEG4 M-JPEG | 1 | 640x480 | 1-way | 2/2 | Yes | Yes | Yes | Yes | -
SNC-RZ25 | 1.29 | MPEG4 M-JPEG | 1 | 640x480 | 1-way | 2/2 | Yes | Yes | Yes | Yes | -
SNC-RZ30 | 3.14 | M-JPEG | 1 | 736x480 | - | 3/2 | Yes | - | Yes | Yes | -
SNC-RZ50 | 2.21 | H.264 MPEG4 M-JPEG | 1 | 640x480 | 1-way | 2/2 | Yes | Yes | Yes | Yes | -
SNC-VB600 | 1.9.2 | H.264 M-JPEG | 1 | 1280x1024 | 2-way | 2/2 | - | Yes | Yes | Yes | Yes
Note: | In certain scenarios i.e. under high frame rate and resolution with multiple stream condition, camera might have limitation by bandwidth specification. For further information, please visit Sony A&E Portal: https://www.security.sony.biz/ssp/ae/homeDisplay.do
SNC-VB600B | 1.7.0 | H.264 M-JPEG | 1 | 1280x1024 | 2-way | 2/2 | - | Yes | Yes | Yes | Yes
Note: | In certain scenarios i.e. under high frame rate and resolution with multiple stream condition, camera might have limitation by bandwidth specification. For further information, please visit Sony A&E Portal: https://www.security.sony.biz/ssp/ae/homeDisplay.do
SNC-VB630 | 2.2.1 | H264 MJPEG | 1 | 1920x1080 | 2-way | 2/2 | Yes | Yes | Yes | Yes* | Yes
Note: | In certain scenarios i.e. under high frame rate and resolution with multiple stream condition, camera might have limitation by bandwidth specification. For further information, please visit Sony A&E Portal: https://www.security.sony.biz/ssp/ae/homeDisplay.do
SNC-VB635 | 1.11.0 | H264 MJPEG | 1 | 1920x1080 | 2-way | 2/2 | Yes | Yes | Yes | Yes | Yes
Note: | In certain scenarios i.e. under high frame rate and resolution with multiple stream condition, camera might have limitation by bandwidth specification. For further information, please visit Sony A&E Portal: https://www.security.sony.biz/ssp/ae/homeDisplay.do Easy Focus.
SNC-VM600 | Refer to SNC-VB600(1.9.2) | H.264 M-JPEG | 1 | 1280x1024 | 2-way | 2/2 | - | Yes | Yes | Yes | Yes | Supported by design
Note: | In certain scenarios i.e. under high frame rate and resolution with multiple stream condition, camera might have limitation by bandwidth specification. For further information, please visit Sony A&E Portal: https://www.security.sony.biz/ssp/ae/homeDisplay.do
SNC-VM600B | Refer to SNC-VB600B(FW 1.7.0) | H.264 M-JPEG | 1 | 1280x1024 | 2-way | 2/2 | - | Yes | Yes | Yes | Yes | Supported by design
Note: | In certain scenarios i.e. under high frame rate and resolution with multiple stream condition, camera might have limitation by bandwidth specification. For further information, please visit Sony A&E Portal: https://www.security.sony.biz/ssp/ae/homeDisplay.do
SNC-VM601 | Refer to SNC-VB600(1.9.2) | H.264 M-JPEG | 1 | 1280x1024 | 2-way | 2/2 | - | Yes | Yes | Yes | Yes | Supported by design
Note: | In certain scenarios i.e. under high frame rate and resolution with multiple stream condition, camera might have limitation by bandwidth specification. For further information, please visit Sony A&E Portal: https://www.security.sony.biz/ssp/ae/homeDisplay.do
SNC-VM601B | Refer to SNC-VB600(1.9.2) | H.264 M-JPEG | 1 | 1280x1024 | 2-way | 2/2 | - | Yes | - | - | - | Supported by design
Note: | In certain scenarios i.e. under high frame rate and resolution with multiple stream condition, camera might have limitation by bandwidth specification. For further information, please visit Sony A&E Portal: https://www.security.sony.biz/ssp/ae/homeDisplay.do
SNC-VM602R | Refer to SNC-VB600(1.9.2) | H.264 M-JPEG | 1 | 1280x1024 | 2-way | 2/2 | - | Yes | Yes | Yes | Yes | Supported by design
Note: | In certain scenarios i.e. under high frame rate and resolution with multiple stream condition, camera might have limitation by bandwidth specification. For further information, please visit Sony A&E Portal: https://www.security.sony.biz/ssp/ae/homeDisplay.do
SNC-VM630 | Refer to SNC-VM632R(1.9.2) | H264 MJPEG | 1 | 1920x1080 | 2-way | 2/2 | - | Yes | Yes | Yes | Yes | Supported by design
Note: | In certain scenarios i.e. under high frame rate and resolution with multiple stream condition, camera might have limitation by bandwidth specification. For further information, please visit Sony A&E Portal: https://www.security.sony.biz/ssp/ae/homeDisplay.do
SNC-VM631 | Refer to SNC-VM632R(1.9.2) | H264 MJPEG | 1 | 1920x1080 | 2-way | 2/2 | - | Yes | Yes | Yes | Yes | Supported by design
Note: | In certain scenarios i.e. under high frame rate and resolution with multiple stream condition, camera might have limitation by bandwidth specification. For further information, please visit Sony A&E Portal: https://www.security.sony.biz/ssp/ae/homeDisplay.do
SNC-VM632R | 1.9.2 | H264 MJPEG | 1 | 1920x1080 | 2-way | 2/2 | - | Yes | Yes | Yes | Yes
Note: | In certain scenarios i.e. under high frame rate and resolution with multiple stream condition, camera might have limitation by bandwidth specification. For further information, please visit Sony A&E Portal: https://www.security.sony.biz/ssp/ae/homeDisplay.do
SNC-WR600 | 1.11.0 | H264 MJPEG | 1 | 1280x1024 | 2-way | 4/2 | Yes | Yes | Yes | Yes | Yes
SNC-WR602 | Refer to SNC-WR600(1.11.0) | H264 MJPEG | 1 | 1280x1024 | 2-way | 4/2 | Yes | Yes | Yes | Yes | Yes | Supported by design
SNC-WR630 | 1.11.0 | H264 MJPEG | 1 | 1920x1080 | 2-way | 4/2 | Yes | Yes | Yes | Yes | Yes
Note: | In certain scenarios i.e. under high frame rate and resolution with multiple stream condition, camera might have limitation by bandwidth specification. For further information, please visit Sony A&E Portal: https://www.security.sony.biz/ssp/ae/homeDisplay.do
SNC-WR632 | Refer to SNC-WR630 (1.11.0) | H264 MJPEG | 1 | 1920x1080 | 2-way | 4/2 | Yes | Yes | Yes | Yes | Yes | Supported by design
Note: | In certain scenarios i.e. under high frame rate and resolution with multiple stream condition, camera might have limitation by bandwidth specification. For further information, please visit Sony A&E Portal: https://www.security.sony.biz/ssp/ae/homeDisplay.do
SNC-XM631 | 2.2.1 | H.264 MJPEG | 1 | 1920x1080 | - | - | - | Yes | Yes | Yes* | Yes
SNC-XM632 | 1.12.0 | H.264 MJPEG | 1 | 1920x1080 | 1-way | - | - | Yes | Yes | Yes | Yes
Note: | In certain scenarios i.e. under high frame rate and resolution with multiple stream condition, camera might have limitation by bandwidth specification. For further information, please visit Sony A&E Portal: https://www.security.sony.biz/ssp/ae/homeDisplay.do
SNC-XM636 | Refer to SNC-XM632(1.12.0) | H.264 MJPEG | 1 | 1920x1080 | 1-way | - | - | Yes | Yes | Yes | Yes | Supported by design
Note: | In certain scenarios i.e. under high frame rate and resolution with multiple stream condition, camera might have limitation by bandwidth specification. For further information, please visit Sony A&E Portal: https://www.security.sony.biz/ssp/ae/homeDisplay.do
SNC-XM637 | Refer to SNC-XM632(1.12.0) | H.264 MJPEG | 1 | 1920x1080 | 1-way | - | - | Yes | Yes | Yes | Yes | Supported by design
Note: | In certain scenarios i.e. under high frame rate and resolution with multiple stream condition, camera might have limitation by bandwidth specification. For further information, please visit Sony A&E Portal: https://www.security.sony.biz/ssp/ae/homeDisplay.do
SNC-Z20 | 1.06 | M-JPEG | 1 | 736x480 | - | 1/2 | Yes | - | Yes | Yes | -
Note: | PTZ Support: zoom only.
SNC-ZB550 | 1.82.01 | H.264 MJPEG | 1 | 1280x1024 | - | 1/1 | - | Yes | Yes | Yes* | Yes
SNT-EP104 |  | H.264 MPEG4 M-JPEG | 4 | 720x480 | - | - | - | Yes | Yes | Yes | - | Supported by design
SNT-EP154 | 1.10.01 | H.264 MPEG4 M-JPEG | 4 | 720x480 | - | - | - | Yes | Yes | Yes | -
SNT-EX101 |  | H.264 MPEG4 M-JPEG | 1 | 720x480 | 1-way | 2/2 | Yes | Yes | Yes | Yes | - | Supported by design
SNT-EX101E | 1.10.01 | H.264 MPEG4 M-JPEG | 1 | PAL:720x576 NTSC:720x480 | 1-way | 2/2 | Yes | Yes | Yes | Yes | -
SNT-EX104 | 1.10.01 | H.264 MPEG4 M-JPEG | 4 | PAL:720x576 NTSC:720x480 | 1-way | 4/4 | Yes | Yes | Yes | Yes | -
SNT-EX154 | 1.10.01 | H.264 MPEG4 M-JPEG | 4 | 720x480 | 1-way | 4/4 | Yes | Yes | Yes | Yes | -
SNT-V704 | 2.15 | MPEG4 M-JPEG | 4 | 720x480 | 1-way | 1/4 | - | - | Yes | Yes | -
Note: | When use 2nd stream on “E” and “X” series, IP-cameras motion detection will not able to use. Please refer to Sony user’s guide. The 1.7 and above version of FW slove this problem.
Note | One of the cameras in the system must support I/O functions in order to enable the snapshot feature. This is a known issue and we are looking to fix it with the next product version update.